## Capacitor
Item Type | Flight Part Number | GPN | Cicruit Designator | Description | Capacitor Class | Value | Pct. | Voltage Rated | Derated | Actual | Stress Ratio | Surge Current (Actual) | Surge Current (Duration) | Temperature Maximum Operating | Temperature Max. Allowable | Actual | Notes
CAPACITOR-CHIP |  | CDR35 | C1 | Capacitor, Chip, Multiple Layer, Fixed, Ceramic Dielectric, Established Reliability and Non-Established Reliability, Style CDR35, Metric | ceramic | 0.1uF | 10% | 100 | 60 | 10 | 16.67% | N/A | N/A | 125 | 110 | 65
CAPACITOR-CHIP |  | CDR35 | C19 | Capacitor, Chip, Multiple Layer, Fixed, Ceramic Dielectric, Established Reliability and Non-Established Reliability, Style CDR35, Metric | ceramic | 0.1uF | 10% | 100 | 60 | 10 | 16.67% | N/A | N/A | 125 | 110 | 65
CAPACITOR-CHIP |  | CDR35 | C20 | Capacitor, Chip, Multiple Layer, Fixed, Ceramic Dielectric, Established Reliability and Non-Established Reliability, Style CDR35, Metric | ceramic | 0.1uF | 10% | 100 | 60 | 10 | 16.67% | N/A | N/A | 125 | 110 | 65
CAPACITOR-CHIP |  | CDR35 | C21 | Capacitor, Chip, Multiple Layer, Fixed, Ceramic Dielectric, Established Reliability and Non-Established Reliability, Style CDR35, Metric | ceramic | 0.1uF | 10% | 100 | 60 | 10 | 16.67% | N/A | N/A | 125 | 110 | 65
CAPACITOR-CHIP |  | CDR35 | C22 | Capacitor, Chip, Multiple Layer, Fixed, Ceramic Dielectric, Established Reliability and Non-Established Reliability, Style CDR35, Metric | ceramic | 0.1uF | 10% | 100 | 60 | 10 | 16.67% | N/A | N/A | 125 | 110 | 65
CAPACITOR-CHIP |  | CDR35 | C23 | Capacitor, Chip, Multiple Layer, Fixed, Ceramic Dielectric, Established Reliability and Non-Established Reliability, Style CDR35, Metric | ceramic | 0.1uF | 10% | 100 | 60 | 10 | 16.67% | N/A | N/A | 125 | 110 | 65
CAPACITOR-CHIP |  | CDR35 | C24 | Capacitor, Chip, Multiple Layer, Fixed, Ceramic Dielectric, Established Reliability and Non-Established Reliability, Style CDR35, Metric | ceramic | 0.1uF | 10% | 100 | 60 | 10 | 16.67% | N/A | N/A | 125 | 110 | 65
CAPACITOR-CHIP |  | CDR35 | C25 | Capacitor, Chip, Multiple Layer, Fixed, Ceramic Dielectric, Established Reliability and Non-Established Reliability, Style CDR35, Metric | ceramic | 0.1uF | 10% | 100 | 60 | 10 | 16.67% | N/A | N/A | 125 | 110 | 65
CAPACITOR-CHIP |  | CDR35 | C26 | Capacitor, Chip, Multiple Layer, Fixed, Ceramic Dielectric, Established Reliability and Non-Established Reliability, Style CDR35, Metric | ceramic | 0.1uF | 10% | 100 | 60 | 10 | 16.67% | N/A | N/A | 125 | 110 | 65
CAPACITOR-CHIP |  | CDR35 | C27 | Capacitor, Chip, Multiple Layer, Fixed, Ceramic Dielectric, Established Reliability and Non-Established Reliability, Style CDR35, Metric | ceramic | 0.1uF | 10% | 100 | 60 | 10 | 16.67% | N/A | N/A | 125 | 110 | 65
CAPACITOR-CHIP |  | CDR35 | C28 | Capacitor, Chip, Multiple Layer, Fixed, Ceramic Dielectric, Established Reliability and Non-Established Reliability, Style CDR35, Metric | ceramic | 0.1uF | 10% | 100 | 60 | 10 | 16.67% | N/A | N/A | 125 | 110 | 65
CAPACITOR-CHIP |  | CDR35 | C29 | Capacitor, Chip, Multiple Layer, Fixed, Ceramic Dielectric, Established Reliability and Non-Established Reliability, Style CDR35, Metric | ceramic | 0.1uF | 10% | 100 | 60 | 10 | 16.67% | N/A | N/A | 125 | 110 | 65
CAPACITOR-CHIP |  | CDR35 | C30 | Capacitor, Chip, Multiple Layer, Fixed, Ceramic Dielectric, Established Reliability and Non-Established Reliability, Style CDR35, Metric | ceramic | 0.1uF | 10% | 100 | 60 | 10 | 16.67% | N/A | N/A | 125 | 110 | 65
CAPACITOR-CHIP |  | CDR35 | C31 | Capacitor, Chip, Multiple Layer, Fixed, Ceramic Dielectric, Established Reliability and Non-Established Reliability, Style CDR35, Metric | ceramic | 0.1uF | 10% | 100 | 60 | 10 | 16.67% | N/A | N/A | 125 | 110 | 65
CAPACITOR-CHIP |  | CDR35 | C32 | Capacitor, Chip, Multiple Layer, Fixed, Ceramic Dielectric, Established Reliability and Non-Established Reliability, Style CDR35, Metric | ceramic | 0.1uF | 10% | 100 | 60 | 10 | 16.67% | N/A | N/A | 125 | 110 | 65
CAPACITOR-CHIP |  | CDR35 | C33 | Capacitor, Chip, Multiple Layer, Fixed, Ceramic Dielectric, Established Reliability and Non-Established Reliability, Style CDR35, Metric | ceramic | 0.1uF | 10% | 100 | 60 | 10 | 16.67% | N/A | N/A | 125 | 110 | 65
CAPACITOR-CHIP |  | CDR35 | C34 | Capacitor, Chip, Multiple Layer, Fixed, Ceramic Dielectric, Established Reliability and Non-Established Reliability, Style CDR35, Metric | ceramic | 0.1uF | 10% | 100 | 60 | 10 | 16.67% | N/A | N/A | 125 | 110 | 65
CAPACITOR-CHIP |  | CDR35 | C35 | Capacitor, Chip, Multiple Layer, Fixed, Ceramic Dielectric, Established Reliability and Non-Established Reliability, Style CDR35, Metric | ceramic | 0.1uF | 10% | 100 | 60 | 10 | 16.67% | N/A | N/A | 125 | 110 | 65
CAPACITOR-CHIP |  | CDR35 | C36 | Capacitor, Chip, Multiple Layer, Fixed, Ceramic Dielectric, Established Reliability and Non-Established Reliability, Style CDR35, Metric | ceramic | 0.1uF | 10% | 100 | 60 | 10 | 16.67% | N/A | N/A | 125 | 110 | 65
CAPACITOR-CHIP |  | CDR35 | C37 | Capacitor, Chip, Multiple Layer, Fixed, Ceramic Dielectric, Established Reliability and Non-Established Reliability, Style CDR35, Metric | ceramic | 0.1uF | 10% | 100 | 60 | 10 | 16.67% | N/A | N/A | 125 | 110 | 65
CAPACITOR-CHIP |  | CDR35 | C38 | Capacitor, Chip, Multiple Layer, Fixed, Ceramic Dielectric, Established Reliability and Non-Established Reliability, Style CDR35, Metric | ceramic | 0.1uF | 10% | 100 | 60 | 10 | 16.67% | N/A | N/A | 125 | 110 | 65
CAPACITOR-CHIP |  | CDR35 | C39 | Capacitor, Chip, Multiple Layer, Fixed, Ceramic Dielectric, Established Reliability and Non-Established Reliability, Style CDR35, Metric | ceramic | 0.1uF | 10% | 100 | 60 | 10 | 16.67% | N/A | N/A | 125 | 110 | 65
CAPACITOR-CHIP |  | CDR35 | C40 | Capacitor, Chip, Multiple Layer, Fixed, Ceramic Dielectric, Established Reliability and Non-Established Reliability, Style CDR35, Metric | ceramic | 0.1uF | 10% | 100 | 60 | 10 | 16.67% | N/A | N/A | 125 | 110 | 65
CAPACITOR-CHIP |  | CDR35 | C41 | Capacitor, Chip, Multiple Layer, Fixed, Ceramic Dielectric, Established Reliability and Non-Established Reliability, Style CDR35, Metric | ceramic | 0.1uF | 10% | 100 | 60 | 10 | 16.67% | N/A | N/A | 125 | 110 | 65
CAPACITOR-CHIP |  | CDR35 | C42 | Capacitor, Chip, Multiple Layer, Fixed, Ceramic Dielectric, Established Reliability and Non-Established Reliability, Style CDR35, Metric | ceramic | 0.1uF | 10% | 100 | 60 | 10 | 16.67% | N/A | N/A | 125 | 110 | 65
CAPACITOR-CHIP |  | CDR35 | C43 | Capacitor, Chip, Multiple Layer, Fixed, Ceramic Dielectric, Established Reliability and Non-Established Reliability, Style CDR35, Metric | ceramic | 0.1uF | 10% | 100 | 60 | 10 | 16.67% | N/A | N/A | 125 | 110 | 65
CAPACITOR-CHIP |  | CDR35 | C44 | Capacitor, Chip, Multiple Layer, Fixed, Ceramic Dielectric, Established Reliability and Non-Established Reliability, Style CDR35, Metric | ceramic | 0.1uF | 10% | 100 | 60 | 10 | 16.67% | N/A | N/A | 125 | 110 | 65
CAPACITOR-CHIP |  | CDR35 | C45 | Capacitor, Chip, Multiple Layer, Fixed, Ceramic Dielectric, Established Reliability and Non-Established Reliability, Style CDR35, Metric | ceramic | 0.1uF | 10% | 100 | 60 | 10 | 16.67% | N/A | N/A | 125 | 110 | 65
CAPACITOR-CHIP |  | CDR35 | C46 | Capacitor, Chip, Multiple Layer, Fixed, Ceramic Dielectric, Established Reliability and Non-Established Reliability, Style CDR35, Metric | ceramic | 0.1uF | 10% | 100 | 60 | 10 | 16.67% | N/A | N/A | 125 | 110 | 65
CAPACITOR-CHIP |  | CDR35 | C47 | Capacitor, Chip, Multiple Layer, Fixed, Ceramic Dielectric, Established Reliability and Non-Established Reliability, Style CDR35, Metric | ceramic | 0.1uF | 10% | 100 | 60 | 10 | 16.67% | N/A | N/A | 125 | 110 | 65
CAPACITOR-CHIP |  | CDR35 | C48 | Capacitor, Chip, Multiple Layer, Fixed, Ceramic Dielectric, Established Reliability and Non-Established Reliability, Style CDR35, Metric | ceramic | 0.1uF | 10% | 100 | 60 | 10 | 16.67% | N/A | N/A | 125 | 110 | 65
CAPACITOR-CHIP |  | CDR35 | C49 | Capacitor, Chip, Multiple Layer, Fixed, Ceramic Dielectric, Established Reliability and Non-Established Reliability, Style CDR35, Metric | ceramic | 0.1uF | 10% | 100 | 60 | 10 | 16.67% | N/A | N/A | 125 | 110 | 65
CAPACITOR-CHIP |  | CDR35 | C50 | Capacitor, Chip, Multiple Layer, Fixed, Ceramic Dielectric, Established Reliability and Non-Established Reliability, Style CDR35, Metric | ceramic | 0.1uF | 10% | 100 | 60 | 10 | 16.67% | N/A | N/A | 125 | 110 | 65
CAPACITOR-CHIP |  | CDR35 | C54 | Capacitor, Chip, Multiple Layer, Fixed, Ceramic Dielectric, Established Reliability and Non-Established Reliability, Style CDR35, Metric | ceramic | 0.1uF | 10% | 100 | 60 | 10 | 16.67% | N/A | N/A | 125 | 110 | 65
CAPACITOR-CHIP |  | CDR35 | C55 | Capacitor, Chip, Multiple Layer, Fixed, Ceramic Dielectric, Established Reliability and Non-Established Reliability, Style CDR35, Metric | ceramic | 0.1uF | 10% | 100 | 60 | 10 | 16.67% | N/A | N/A | 125 | 110 | 65
CAPACITOR-CHIP |  | CDR35 | C58 | Capacitor, Chip, Multiple Layer, Fixed, Ceramic Dielectric, Established Reliability and Non-Established Reliability, Style CDR35, Metric | ceramic | 0.1uF | 10% | 100 | 60 | 10 | 16.67% | N/A | N/A | 125 | 110 | 65
CAPACITOR-CHIP |  | CDR35 | C59 | Capacitor, Chip, Multiple Layer, Fixed, Ceramic Dielectric, Established Reliability and Non-Established Reliability, Style CDR35, Metric | ceramic | 0.1uF | 10% | 100 | 60 | 10 | 16.67% | N/A | N/A | 125 | 110 | 65
CAPACITOR-CHIP |  | CDR35 | C61 | Capacitor, Chip, Multiple Layer, Fixed, Ceramic Dielectric, Established Reliability and Non-Established Reliability, Style CDR35, Metric | ceramic | 0.1uF | 10% | 100 | 60 | 10 | 16.67% | N/A | N/A | 125 | 110 | 65
CAPACITOR-CHIP |  | CDR35 | C62 | Capacitor, Chip, Multiple Layer, Fixed, Ceramic Dielectric, Established Reliability and Non-Established Reliability, Style CDR35, Metric | ceramic | 0.1uF | 10% | 100 | 60 | 10 | 16.67% | N/A | N/A | 125 | 110 | 65
CAPACITOR-CHIP |  | CDR35 | C63 | Capacitor, Chip, Multiple Layer, Fixed, Ceramic Dielectric, Established Reliability and Non-Established Reliability, Style CDR35, Metric | ceramic | 0.1uF | 10% | 100 | 60 | 10 | 16.67% | N/A | N/A | 125 | 110 | 65
CAPACITOR-CHIP |  | CDR35 | C64 | Capacitor, Chip, Multiple Layer, Fixed, Ceramic Dielectric, Established Reliability and Non-Established Reliability, Style CDR35, Metric | ceramic | 0.1uF | 10% | 100 | 60 | 10 | 16.67% | N/A | N/A | 125 | 110 | 65
CAPACITOR-CHIP |  | CDR35 | C65 | Capacitor, Chip, Multiple Layer, Fixed, Ceramic Dielectric, Established Reliability and Non-Established Reliability, Style CDR35, Metric | ceramic | 0.1uF | 10% | 100 | 60 | 10 | 16.67% | N/A | N/A | 125 | 110 | 65
CAPACITOR-CHIP |  | CDR35 | C68 | Capacitor, Chip, Multiple Layer, Fixed, Ceramic Dielectric, Established Reliability and Non-Established Reliability, Style CDR35, Metric | ceramic | 0.1uF | 10% | 100 | 60 | 10 | 16.67% | N/A | N/A | 125 | 110 | 65
CAPACITOR-CHIP |  | CDR35 | C70 | Capacitor, Chip, Multiple Layer, Fixed, Ceramic Dielectric, Established Reliability and Non-Established Reliability, Style CDR35, Metric | ceramic | 0.1uF | 10% | 100 | 60 | 10 | 16.67% | N/A | N/A | 125 | 110 | 65
CAPACITOR-CHIP |  | CDR35 | C72 | Capacitor, Chip, Multiple Layer, Fixed, Ceramic Dielectric, Established Reliability and Non-Established Reliability, Style CDR35, Metric | ceramic | 0.1uF | 10% | 100 | 60 | 10 | 16.67% | N/A | N/A | 125 | 110 | 65
CAPACITOR-CHIP |  | CDR35 | C73 | Capacitor, Chip, Multiple Layer, Fixed, Ceramic Dielectric, Established Reliability and Non-Established Reliability, Style CDR35, Metric | ceramic | 0.1uF | 10% | 100 | 60 | 10 | 16.67% | N/A | N/A | 125 | 110 | 65
CAPACITOR-CHIP |  | CDR35 | C75 | Capacitor, Chip, Multiple Layer, Fixed, Ceramic Dielectric, Established Reliability and Non-Established Reliability, Style CDR35, Metric | ceramic | 0.1uF | 10% | 100 | 60 | 10 | 16.67% | N/A | N/A | 125 | 110 | 65
CAPACITOR-CHIP |  | CDR35 | C76 | Capacitor, Chip, Multiple Layer, Fixed, Ceramic Dielectric, Established Reliability and Non-Established Reliability, Style CDR35, Metric | ceramic | 0.1uF | 10% | 100 | 60 | 10 | 16.67% | N/A | N/A | 125 | 110 | 65
CAPACITOR-CHIP |  | CDR35 | C77 | Capacitor, Chip, Multiple Layer, Fixed, Ceramic Dielectric, Established Reliability and Non-Established Reliability, Style CDR35, Metric | ceramic | 0.1uF | 10% | 100 | 60 | 10 | 16.67% | N/A | N/A | 125 | 110 | 65
CAPACITOR-CHIP |  | CDR35 | C78 | Capacitor, Chip, Multiple Layer, Fixed, Ceramic Dielectric, Established Reliability and Non-Established Reliability, Style CDR35, Metric | ceramic | 0.1uF | 10% | 100 | 60 | 10 | 16.67% | N/A | N/A | 125 | 110 | 65
CAPACITOR-CHIP |  | CDR35 | C79 | Capacitor, Chip, Multiple Layer, Fixed, Ceramic Dielectric, Established Reliability and Non-Established Reliability, Style CDR35, Metric | ceramic | 0.1uF | 10% | 100 | 60 | 10 | 16.67% | N/A | N/A | 125 | 110 | 65
CAPACITOR-CHIP |  | CDR35 | C80 | Capacitor, Chip, Multiple Layer, Fixed, Ceramic Dielectric, Established Reliability and Non-Established Reliability, Style CDR35, Metric | ceramic | 0.1uF | 10% | 100 | 60 | 10 | 16.67% | N/A | N/A | 125 | 110 | 65
CAPACITOR-CHIP |  | CDR35 | C81 | Capacitor, Chip, Multiple Layer, Fixed, Ceramic Dielectric, Established Reliability and Non-Established Reliability, Style CDR35, Metric | ceramic | 0.1uF | 10% | 100 | 60 | 10 | 16.67% | N/A | N/A | 125 | 110 | 65
CAPACITOR-CHIP |  | CDR35 | C84 | Capacitor, Chip, Multiple Layer, Fixed, Ceramic Dielectric, Established Reliability and Non-Established Reliability, Style CDR35, Metric | ceramic | 0.1uF | 10% | 100 | 60 | 10 | 16.67% | N/A | N/A | 125 | 110 | 65
CAPACITOR-CHIP |  | CDR35 | C88 | Capacitor, Chip, Multiple Layer, Fixed, Ceramic Dielectric, Established Reliability and Non-Established Reliability, Style CDR35, Metric | ceramic | 0.1uF | 10% | 100 | 60 | 10 | 16.67% | N/A | N/A | 125 | 110 | 65
CAPACITOR-CHIP |  | CDR35 | C90 | Capacitor, Chip, Multiple Layer, Fixed, Ceramic Dielectric, Established Reliability and Non-Established Reliability, Style CDR35, Metric | ceramic | 0.1uF | 10% | 100 | 60 | 10 | 16.67% | N/A | N/A | 125 | 110 | 65
CAPACITOR-CHIP |  | CDR35 | C91 | Capacitor, Chip, Multiple Layer, Fixed, Ceramic Dielectric, Established Reliability and Non-Established Reliability, Style CDR35, Metric | ceramic | 0.1uF | 10% | 100 | 60 | 10 | 16.67% | N/A | N/A | 125 | 110 | 65
CAPACITOR-CHIP |  | CDR35 | C94 | Capacitor, Chip, Multiple Layer, Fixed, Ceramic Dielectric, Established Reliability and Non-Established Reliability, Style CDR35, Metric | ceramic | 0.1uF | 10% | 100 | 60 | 10 | 16.67% | N/A | N/A | 125 | 110 | 65
CAPACITOR-CHIP |  | CDR35 | C97 | Capacitor, Chip, Multiple Layer, Fixed, Ceramic Dielectric, Established Reliability and Non-Established Reliability, Style CDR35, Metric | ceramic | 0.1uF | 10% | 100 | 60 | 10 | 16.67% | N/A | N/A | 125 | 110 | 65
CAPACITOR-CHIP |  | CDR35 | C99 | Capacitor, Chip, Multiple Layer, Fixed, Ceramic Dielectric, Established Reliability and Non-Established Reliability, Style CDR35, Metric | ceramic | 0.1uF | 10% | 100 | 60 | 10 | 16.67% | N/A | N/A | 125 | 110 | 65
CAPACITOR-CHIP |  | CDR35 | C102 | Capacitor, Chip, Multiple Layer, Fixed, Ceramic Dielectric, Established Reliability and Non-Established Reliability, Style CDR35, Metric | ceramic | 0.1uF | 10% | 100 | 60 | 10 | 16.67% | N/A | N/A | 125 | 110 | 65
CAPACITOR-CHIP |  | CDR35 | C106 | Capacitor, Chip, Multiple Layer, Fixed, Ceramic Dielectric, Established Reliability and Non-Established Reliability, Style CDR35, Metric | ceramic | 0.1uF | 10% | 100 | 60 | 10 | 16.67% | N/A | N/A | 125 | 110 | 65
CAPACITOR-CHIP |  | CDR35 | C107 | Capacitor, Chip, Multiple Layer, Fixed, Ceramic Dielectric, Established Reliability and Non-Established Reliability, Style CDR35, Metric | ceramic | 0.1uF | 10% | 100 | 60 | 10 | 16.67% | N/A | N/A | 125 | 110 | 65
CAPACITOR-CHIP |  | CDR35 | C110 | Capacitor, Chip, Multiple Layer, Fixed, Ceramic Dielectric, Established Reliability and Non-Established Reliability, Style CDR35, Metric | ceramic | 0.1uF | 10% | 100 | 60 | 10 | 16.67% | N/A | N/A | 125 | 110 | 65
CAPACITOR-CHIP |  | CDR35 | C111 | Capacitor, Chip, Multiple Layer, Fixed, Ceramic Dielectric, Established Reliability and Non-Established Reliability, Style CDR35, Metric | ceramic | 0.1uF | 10% | 100 | 60 | 10 | 16.67% | N/A | N/A | 125 | 110 | 65
CAPACITOR-CHIP |  | CDR35 | C116 | Capacitor, Chip, Multiple Layer, Fixed, Ceramic Dielectric, Established Reliability and Non-Established Reliability, Style CDR35, Metric | ceramic | 0.1uF | 10% | 100 | 60 | 10 | 16.67% | N/A | N/A | 125 | 110 | 65
CAPACITOR-CHIP |  | CDR35 | C120 | Capacitor, Chip, Multiple Layer, Fixed, Ceramic Dielectric, Established Reliability and Non-Established Reliability, Style CDR35, Metric | ceramic | 0.1uF | 10% | 100 | 60 | 10 | 16.67% | N/A | N/A | 125 | 110 | 65
CAPACITOR-CHIP |  | CDR35 | C124 | Capacitor, Chip, Multiple Layer, Fixed, Ceramic Dielectric, Established Reliability and Non-Established Reliability, Style CDR35, Metric | ceramic | 0.1uF | 10% | 100 | 60 | 10 | 16.67% | N/A | N/A | 125 | 110 | 65
CAPACITOR-CHIP |  | CDR35 | C128 | Capacitor, Chip, Multiple Layer, Fixed, Ceramic Dielectric, Established Reliability and Non-Established Reliability, Style CDR35, Metric | ceramic | 0.1uF | 10% | 100 | 60 | 10 | 16.67% | N/A | N/A | 125 | 110 | 65
CAPACITOR-CHIP |  | CDR35 | C130 | Capacitor, Chip, Multiple Layer, Fixed, Ceramic Dielectric, Established Reliability and Non-Established Reliability, Style CDR35, Metric | ceramic | 0.1uF | 10% | 100 | 60 | 10 | 16.67% | N/A | N/A | 125 | 110 | 65
CAPACITOR-CHIP |  | CDR35 | C131 | Capacitor, Chip, Multiple Layer, Fixed, Ceramic Dielectric, Established Reliability and Non-Established Reliability, Style CDR35, Metric | ceramic | 0.1uF | 10% | 100 | 60 | 10 | 16.67% | N/A | N/A | 125 | 110 | 65
CAPACITOR-CHIP |  | CDR35 | C132 | Capacitor, Chip, Multiple Layer, Fixed, Ceramic Dielectric, Established Reliability and Non-Established Reliability, Style CDR35, Metric | ceramic | 0.1uF | 10% | 100 | 60 | 10 | 16.67% | N/A | N/A | 125 | 110 | 65
CAPACITOR-CHIP |  | CDR35 | C138 | Capacitor, Chip, Multiple Layer, Fixed, Ceramic Dielectric, Established Reliability and Non-Established Reliability, Style CDR35, Metric | ceramic | 0.1uF | 10% | 100 | 60 | 10 | 16.67% | N/A | N/A | 125 | 110 | 65
CAPACITOR-CHIP |  | CDR35 | C143 | Capacitor, Chip, Multiple Layer, Fixed, Ceramic Dielectric, Established Reliability and Non-Established Reliability, Style CDR35, Metric | ceramic | 0.1uF | 10% | 100 | 60 | 10 | 16.67% | N/A | N/A | 125 | 110 | 65
CAPACITOR-CHIP |  | CDR35 | C145 | Capacitor, Chip, Multiple Layer, Fixed, Ceramic Dielectric, Established Reliability and Non-Established Reliability, Style CDR35, Metric | ceramic | 0.1uF | 10% | 100 | 60 | 10 | 16.67% | N/A | N/A | 125 | 110 | 65
CAPACITOR-CHIP |  | CDR35 | C146 | Capacitor, Chip, Multiple Layer, Fixed, Ceramic Dielectric, Established Reliability and Non-Established Reliability, Style CDR35, Metric | ceramic | 0.1uF | 10% | 100 | 60 | 10 | 16.67% | N/A | N/A | 125 | 110 | 65
CAPACITOR-CHIP |  | CDR35 | C147 | Capacitor, Chip, Multiple Layer, Fixed, Ceramic Dielectric, Established Reliability and Non-Established Reliability, Style CDR35, Metric | ceramic | 0.1uF | 10% | 100 | 60 | 10 | 16.67% | N/A | N/A | 125 | 110 | 65
CAPACITOR-CHIP |  | CDR35 | C150 | Capacitor, Chip, Multiple Layer, Fixed, Ceramic Dielectric, Established Reliability and Non-Established Reliability, Style CDR35, Metric | ceramic | 0.1uF | 10% | 100 | 60 | 10 | 16.67% | N/A | N/A | 125 | 110 | 65
CAPACITOR-CHIP |  | CDR35 | C151 | Capacitor, Chip, Multiple Layer, Fixed, Ceramic Dielectric, Established Reliability and Non-Established Reliability, Style CDR35, Metric | ceramic | 0.1uF | 10% | 100 | 60 | 10 | 16.67% | N/A | N/A | 125 | 110 | 65
CAPACITOR-CHIP |  | CDR35 | C156 | Capacitor, Chip, Multiple Layer, Fixed, Ceramic Dielectric, Established Reliability and Non-Established Reliability, Style CDR35, Metric | ceramic | 0.1uF | 10% | 100 | 60 | 10 | 16.67% | N/A | N/A | 125 | 110 | 65
CAPACITOR-CHIP |  | CDR35 | C160 | Capacitor, Chip, Multiple Layer, Fixed, Ceramic Dielectric, Established Reliability and Non-Established Reliability, Style CDR35, Metric | ceramic | 0.1uF | 10% | 100 | 60 | 10 | 16.67% | N/A | N/A | 125 | 110 | 65
CAPACITOR-CHIP |  | CDR35 | C178 | Capacitor, Chip, Multiple Layer, Fixed, Ceramic Dielectric, Established Reliability and Non-Established Reliability, Style CDR35, Metric | ceramic | 0.1uF | 10% | 100 | 60 | 10 | 16.67% | N/A | N/A | 125 | 110 | 65
CAPACITOR-CHIP |  | CDR35 | C179 | Capacitor, Chip, Multiple Layer, Fixed, Ceramic Dielectric, Established Reliability and Non-Established Reliability, Style CDR35, Metric | ceramic | 0.1uF | 10% | 100 | 60 | 10 | 16.67% | N/A | N/A | 125 | 110 | 65
CAPACITOR-CHIP |  | CDR35 | C180 | Capacitor, Chip, Multiple Layer, Fixed, Ceramic Dielectric, Established Reliability and Non-Established Reliability, Style CDR35, Metric | ceramic | 0.1uF | 10% | 100 | 60 | 10 | 16.67% | N/A | N/A | 125 | 110 | 65
CAPACITOR-CHIP |  | CDR35 | C181 | Capacitor, Chip, Multiple Layer, Fixed, Ceramic Dielectric, Established Reliability and Non-Established Reliability, Style CDR35, Metric | ceramic | 0.1uF | 10% | 100 | 60 | 10 | 16.67% | N/A | N/A | 125 | 110 | 65
CAPACITOR-CHIP |  | CDR35 | C184 | Capacitor, Chip, Multiple Layer, Fixed, Ceramic Dielectric, Established Reliability and Non-Established Reliability, Style CDR35, Metric | ceramic | 0.1uF | 10% | 100 | 60 | 10 | 16.67% | N/A | N/A | 125 | 110 | 65
CAPACITOR-CHIP |  | CDR35 | C185 | Capacitor, Chip, Multiple Layer, Fixed, Ceramic Dielectric, Established Reliability and Non-Established Reliability, Style CDR35, Metric | ceramic | 0.1uF | 10% | 100 | 60 | 10 | 16.67% | N/A | N/A | 125 | 110 | 65
CAPACITOR-CHIP |  | CDR35 | C186 | Capacitor, Chip, Multiple Layer, Fixed, Ceramic Dielectric, Established Reliability and Non-Established Reliability, Style CDR35, Metric | ceramic | 0.1uF | 10% | 100 | 60 | 10 | 16.67% | N/A | N/A | 125 | 110 | 65
CAPACITOR-CHIP |  | CDR35 | C187 | Capacitor, Chip, Multiple Layer, Fixed, Ceramic Dielectric, Established Reliability and Non-Established Reliability, Style CDR35, Metric | ceramic | 0.1uF | 10% | 100 | 60 | 10 | 16.67% | N/A | N/A | 125 | 110 | 65
CAPACITOR-CHIP |  | CDR35 | C194 | Capacitor, Chip, Multiple Layer, Fixed, Ceramic Dielectric, Established Reliability and Non-Established Reliability, Style CDR35, Metric | ceramic | 0.1uF | 10% | 100 | 60 | 10 | 16.67% | N/A | N/A | 125 | 110 | 65
CAPACITOR-CHIP |  | CDR35 | C197 | Capacitor, Chip, Multiple Layer, Fixed, Ceramic Dielectric, Established Reliability and Non-Established Reliability, Style CDR35, Metric | ceramic | 0.1uF | 10% | 100 | 60 | 10 | 16.67% | N/A | N/A | 125 | 110 | 65
CAPACITOR-CHIP |  | CDR35 | C204 | Capacitor, Chip, Multiple Layer, Fixed, Ceramic Dielectric, Established Reliability and Non-Established Reliability, Style CDR35, Metric | ceramic | 0.1uF | 10% | 100 | 60 | 10 | 16.67% | N/A | N/A | 125 | 110 | 65
CAPACITOR-CHIP |  | CDR35 | C205 | Capacitor, Chip, Multiple Layer, Fixed, Ceramic Dielectric, Established Reliability and Non-Established Reliability, Style CDR35, Metric | ceramic | 0.1uF | 10% | 100 | 60 | 10 | 16.67% | N/A | N/A | 125 | 110 | 65
CAPACITOR-CHIP |  | CDR35 | C206 | Capacitor, Chip, Multiple Layer, Fixed, Ceramic Dielectric, Established Reliability and Non-Established Reliability, Style CDR35, Metric | ceramic | 0.1uF | 10% | 100 | 60 | 10 | 16.67% | N/A | N/A | 125 | 110 | 65
CAPACITOR-CHIP |  | CDR35 | C208 | Capacitor, Chip, Multiple Layer, Fixed, Ceramic Dielectric, Established Reliability and Non-Established Reliability, Style CDR35, Metric | ceramic | 0.1uF | 10% | 100 | 60 | 10 | 16.67% | N/A | N/A | 125 | 110 | 65
CAPACITOR-CHIP |  | CDR35 | C210 | Capacitor, Chip, Multiple Layer, Fixed, Ceramic Dielectric, Established Reliability and Non-Established Reliability, Style CDR35, Metric | ceramic | 0.1uF | 10% | 100 | 60 | 10 | 16.67% | N/A | N/A | 125 | 110 | 65
CAPACITOR-CHIP |  | CDR35 | C211 | Capacitor, Chip, Multiple Layer, Fixed, Ceramic Dielectric, Established Reliability and Non-Established Reliability, Style CDR35, Metric | ceramic | 0.1uF | 10% | 100 | 60 | 10 | 16.67% | N/A | N/A | 125 | 110 | 65
CAPACITOR-CHIP |  | CDR35 | C212 | Capacitor, Chip, Multiple Layer, Fixed, Ceramic Dielectric, Established Reliability and Non-Established Reliability, Style CDR35, Metric | ceramic | 0.1uF | 10% | 100 | 60 | 10 | 16.67% | N/A | N/A | 125 | 110 | 65
CAPACITOR-CHIP |  | CDR35 | C213 | Capacitor, Chip, Multiple Layer, Fixed, Ceramic Dielectric, Established Reliability and Non-Established Reliability, Style CDR35, Metric | ceramic | 0.1uF | 10% | 100 | 60 | 10 | 16.67% | N/A | N/A | 125 | 110 | 65
CAPACITOR-CHIP |  | CDR35 | C218 | Capacitor, Chip, Multiple Layer, Fixed, Ceramic Dielectric, Established Reliability and Non-Established Reliability, Style CDR35, Metric | ceramic | 0.1uF | 10% | 100 | 60 | 10 | 16.67% | N/A | N/A | 125 | 110 | 65
CAPACITOR-CHIP |  | CDR32 | C2 | Capacitor, Chip, Multiple Layer, Fixed, Ceramic Dielectric, Established Reliability and Non-Established Reliability, Style CDR32, Metric | ceramic | 0.01uF | 10% | 100 | 60 | 10 | 16.67% | N/A | N/A | 125 | 110 | 65
CAPACITOR-CHIP |  | CDR32 | C3 | Capacitor, Chip, Multiple Layer, Fixed, Ceramic Dielectric, Established Reliability and Non-Established Reliability, Style CDR32, Metric | ceramic | 0.01uF | 10% | 100 | 60 | 10 | 16.67% | N/A | N/A | 125 | 110 | 65
CAPACITOR-CHIP |  | CDR32 | C4 | Capacitor, Chip, Multiple Layer, Fixed, Ceramic Dielectric, Established Reliability and Non-Established Reliability, Style CDR32, Metric | ceramic | 0.01uF | 10% | 100 | 60 | 10 | 16.67% | N/A | N/A | 125 | 110 | 65
CAPACITOR-CHIP |  | CDR32 | C5 | Capacitor, Chip, Multiple Layer, Fixed, Ceramic Dielectric, Established Reliability and Non-Established Reliability, Style CDR32, Metric | ceramic | 0.01uF | 10% | 100 | 60 | 10 | 16.67% | N/A | N/A | 125 | 110 | 65
CAPACITOR-CHIP |  | CDR32 | C6 | Capacitor, Chip, Multiple Layer, Fixed, Ceramic Dielectric, Established Reliability and Non-Established Reliability, Style CDR32, Metric | ceramic | 0.01uF | 10% | 100 | 60 | 10 | 16.67% | N/A | N/A | 125 | 110 | 65
CAPACITOR-CHIP |  | CDR32 | C7 | Capacitor, Chip, Multiple Layer, Fixed, Ceramic Dielectric, Established Reliability and Non-Established Reliability, Style CDR32, Metric | ceramic | 0.01uF | 10% | 100 | 60 | 10 | 16.67% | N/A | N/A | 125 | 110 | 65
CAPACITOR-CHIP |  | CDR32 | C8 | Capacitor, Chip, Multiple Layer, Fixed, Ceramic Dielectric, Established Reliability and Non-Established Reliability, Style CDR32, Metric | ceramic | 0.01uF | 10% | 100 | 60 | 10 | 16.67% | N/A | N/A | 125 | 110 | 65
CAPACITOR-CHIP |  | CDR32 | C9 | Capacitor, Chip, Multiple Layer, Fixed, Ceramic Dielectric, Established Reliability and Non-Established Reliability, Style CDR32, Metric | ceramic | 0.01uF | 10% | 100 | 60 | 10 | 16.67% | N/A | N/A | 125 | 110 | 65
CAPACITOR-CHIP |  | CDR32 | C10 | Capacitor, Chip, Multiple Layer, Fixed, Ceramic Dielectric, Established Reliability and Non-Established Reliability, Style CDR32, Metric | ceramic | 0.01uF | 10% | 100 | 60 | 10 | 16.67% | N/A | N/A | 125 | 110 | 65
CAPACITOR-CHIP |  | CDR32 | C11 | Capacitor, Chip, Multiple Layer, Fixed, Ceramic Dielectric, Established Reliability and Non-Established Reliability, Style CDR32, Metric | ceramic | 0.01uF | 10% | 100 | 60 | 10 | 16.67% | N/A | N/A | 125 | 110 | 65
CAPACITOR-CHIP |  | CDR32 | C12 | Capacitor, Chip, Multiple Layer, Fixed, Ceramic Dielectric, Established Reliability and Non-Established Reliability, Style CDR32, Metric | ceramic | 0.01uF | 10% | 100 | 60 | 10 | 16.67% | N/A | N/A | 125 | 110 | 65
CAPACITOR-CHIP |  | CDR32 | C13 | Capacitor, Chip, Multiple Layer, Fixed, Ceramic Dielectric, Established Reliability and Non-Established Reliability, Style CDR32, Metric | ceramic | 0.01uF | 10% | 100 | 60 | 10 | 16.67% | N/A | N/A | 125 | 110 | 65
CAPACITOR-CHIP |  | CDR32 | C14 | Capacitor, Chip, Multiple Layer, Fixed, Ceramic Dielectric, Established Reliability and Non-Established Reliability, Style CDR32, Metric | ceramic | 0.01uF | 10% | 100 | 60 | 10 | 16.67% | N/A | N/A | 125 | 110 | 65
CAPACITOR-CHIP |  | CDR32 | C15 | Capacitor, Chip, Multiple Layer, Fixed, Ceramic Dielectric, Established Reliability and Non-Established Reliability, Style CDR32, Metric | ceramic | 0.01uF | 10% | 100 | 60 | 10 | 16.67% | N/A | N/A | 125 | 110 | 65
CAPACITOR-CHIP |  | CDR32 | C16 | Capacitor, Chip, Multiple Layer, Fixed, Ceramic Dielectric, Established Reliability and Non-Established Reliability, Style CDR32, Metric | ceramic | 0.01uF | 10% | 100 | 60 | 10 | 16.67% | N/A | N/A | 125 | 110 | 65
CAPACITOR-CHIP |  | CDR32 | C17 | Capacitor, Chip, Multiple Layer, Fixed, Ceramic Dielectric, Established Reliability and Non-Established Reliability, Style CDR32, Metric | ceramic | 0.01uF | 10% | 100 | 60 | 10 | 16.67% | N/A | N/A | 125 | 110 | 65
CAPACITOR-CHIP |  | CDR32 | C18 | Capacitor, Chip, Multiple Layer, Fixed, Ceramic Dielectric, Established Reliability and Non-Established Reliability, Style CDR32, Metric | ceramic | 0.01uF | 10% | 100 | 60 | 10 | 16.67% | N/A | N/A | 125 | 110 | 65
CAPACITOR-CHIP |  | CDR32 | C74 | Capacitor, Chip, Multiple Layer, Fixed, Ceramic Dielectric, Established Reliability and Non-Established Reliability, Style CDR32, Metric | ceramic | 0.01uF | 10% | 100 | 60 | 10 | 16.67% | N/A | N/A | 125 | 110 | 65
CAPACITOR-CHIP |  | CDR32 | C85 | Capacitor, Chip, Multiple Layer, Fixed, Ceramic Dielectric, Established Reliability and Non-Established Reliability, Style CDR32, Metric | ceramic | 0.01uF | 10% | 100 | 60 | 10 | 16.67% | N/A | N/A | 125 | 110 | 65
CAPACITOR-CHIP |  | CDR32 | C89 | Capacitor, Chip, Multiple Layer, Fixed, Ceramic Dielectric, Established Reliability and Non-Established Reliability, Style CDR32, Metric | ceramic | 0.01uF | 10% | 100 | 60 | 10 | 16.67% | N/A | N/A | 125 | 110 | 65
CAPACITOR-CHIP |  | CDR32 | C92 | Capacitor, Chip, Multiple Layer, Fixed, Ceramic Dielectric, Established Reliability and Non-Established Reliability, Style CDR32, Metric | ceramic | 0.01uF | 10% | 100 | 60 | 10 | 16.67% | N/A | N/A | 125 | 110 | 65
CAPACITOR-CHIP |  | CDR32 | C93 | Capacitor, Chip, Multiple Layer, Fixed, Ceramic Dielectric, Established Reliability and Non-Established Reliability, Style CDR32, Metric | ceramic | 0.01uF | 10% | 100 | 60 | 10 | 16.67% | N/A | N/A | 125 | 110 | 65
CAPACITOR-CHIP |  | CDR32 | C98 | Capacitor, Chip, Multiple Layer, Fixed, Ceramic Dielectric, Established Reliability and Non-Established Reliability, Style CDR32, Metric | ceramic | 0.01uF | 10% | 100 | 60 | 10 | 16.67% | N/A | N/A | 125 | 110 | 65
CAPACITOR-CHIP |  | CDR32 | C103 | Capacitor, Chip, Multiple Layer, Fixed, Ceramic Dielectric, Established Reliability and Non-Established Reliability, Style CDR32, Metric | ceramic | 0.01uF | 10% | 100 | 60 | 10 | 16.67% | N/A | N/A | 125 | 110 | 65
CAPACITOR-CHIP |  | CDR32 | C104 | Capacitor, Chip, Multiple Layer, Fixed, Ceramic Dielectric, Established Reliability and Non-Established Reliability, Style CDR32, Metric | ceramic | 0.01uF | 10% | 100 | 60 | 10 | 16.67% | N/A | N/A | 125 | 110 | 65
CAPACITOR-CHIP |  | CDR32 | C105 | Capacitor, Chip, Multiple Layer, Fixed, Ceramic Dielectric, Established Reliability and Non-Established Reliability, Style CDR32, Metric | ceramic | 0.01uF | 10% | 100 | 60 | 10 | 16.67% | N/A | N/A | 125 | 110 | 65
CAPACITOR-CHIP |  | CDR32 | C108 | Capacitor, Chip, Multiple Layer, Fixed, Ceramic Dielectric, Established Reliability and Non-Established Reliability, Style CDR32, Metric | ceramic | 0.01uF | 10% | 100 | 60 | 10 | 16.67% | N/A | N/A | 125 | 110 | 65
CAPACITOR-CHIP |  | CDR32 | C109 | Capacitor, Chip, Multiple Layer, Fixed, Ceramic Dielectric, Established Reliability and Non-Established Reliability, Style CDR32, Metric | ceramic | 0.01uF | 10% | 100 | 60 | 10 | 16.67% | N/A | N/A | 125 | 110 | 65
CAPACITOR-CHIP |  | CDR32 | C112 | Capacitor, Chip, Multiple Layer, Fixed, Ceramic Dielectric, Established Reliability and Non-Established Reliability, Style CDR32, Metric | ceramic | 0.01uF | 10% | 100 | 60 | 10 | 16.67% | N/A | N/A | 125 | 110 | 65
CAPACITOR-CHIP |  | CDR32 | C113 | Capacitor, Chip, Multiple Layer, Fixed, Ceramic Dielectric, Established Reliability and Non-Established Reliability, Style CDR32, Metric | ceramic | 0.01uF | 10% | 100 | 60 | 10 | 16.67% | N/A | N/A | 125 | 110 | 65
CAPACITOR-CHIP |  | CDR32 | C117 | Capacitor, Chip, Multiple Layer, Fixed, Ceramic Dielectric, Established Reliability and Non-Established Reliability, Style CDR32, Metric | ceramic | 0.01uF | 10% | 100 | 60 | 10 | 16.67% | N/A | N/A | 125 | 110 | 65
CAPACITOR-CHIP |  | CDR32 | C121 | Capacitor, Chip, Multiple Layer, Fixed, Ceramic Dielectric, Established Reliability and Non-Established Reliability, Style CDR32, Metric | ceramic | 0.01uF | 10% | 100 | 60 | 10 | 16.67% | N/A | N/A | 125 | 110 | 65
CAPACITOR-CHIP |  | CDR32 | C125 | Capacitor, Chip, Multiple Layer, Fixed, Ceramic Dielectric, Established Reliability and Non-Established Reliability, Style CDR32, Metric | ceramic | 0.01uF | 10% | 100 | 60 | 10 | 16.67% | N/A | N/A | 125 | 110 | 65
CAPACITOR-CHIP |  | CDR32 | C129 | Capacitor, Chip, Multiple Layer, Fixed, Ceramic Dielectric, Established Reliability and Non-Established Reliability, Style CDR32, Metric | ceramic | 0.01uF | 10% | 100 | 60 | 10 | 16.67% | N/A | N/A | 125 | 110 | 65
CAPACITOR-CHIP |  | CDR32 | C133 | Capacitor, Chip, Multiple Layer, Fixed, Ceramic Dielectric, Established Reliability and Non-Established Reliability, Style CDR32, Metric | ceramic | 0.01uF | 10% | 100 | 60 | 10 | 16.67% | N/A | N/A | 125 | 110 | 65
CAPACITOR-CHIP |  | CDR32 | C135 | Capacitor, Chip, Multiple Layer, Fixed, Ceramic Dielectric, Established Reliability and Non-Established Reliability, Style CDR32, Metric | ceramic | 0.01uF | 10% | 100 | 60 | 10 | 16.67% | N/A | N/A | 125 | 110 | 65
CAPACITOR-CHIP |  | CDR32 | C136 | Capacitor, Chip, Multiple Layer, Fixed, Ceramic Dielectric, Established Reliability and Non-Established Reliability, Style CDR32, Metric | ceramic | 0.01uF | 10% | 100 | 60 | 10 | 16.67% | N/A | N/A | 125 | 110 | 65
CAPACITOR-CHIP |  | CDR32 | C137 | Capacitor, Chip, Multiple Layer, Fixed, Ceramic Dielectric, Established Reliability and Non-Established Reliability, Style CDR32, Metric | ceramic | 0.01uF | 10% | 100 | 60 | 10 | 16.67% | N/A | N/A | 125 | 110 | 65
CAPACITOR-CHIP |  | CDR32 | C140 | Capacitor, Chip, Multiple Layer, Fixed, Ceramic Dielectric, Established Reliability and Non-Established Reliability, Style CDR32, Metric | ceramic | 0.01uF | 10% | 100 | 60 | 10 | 16.67% | N/A | N/A | 125 | 110 | 65
CAPACITOR-CHIP |  | CDR32 | C141 | Capacitor, Chip, Multiple Layer, Fixed, Ceramic Dielectric, Established Reliability and Non-Established Reliability, Style CDR32, Metric | ceramic | 0.01uF | 10% | 100 | 60 | 10 | 16.67% | N/A | N/A | 125 | 110 | 65
CAPACITOR-CHIP |  | CDR32 | C148 | Capacitor, Chip, Multiple Layer, Fixed, Ceramic Dielectric, Established Reliability and Non-Established Reliability, Style CDR32, Metric | ceramic | 0.01uF | 10% | 100 | 60 | 10 | 16.67% | N/A | N/A | 125 | 110 | 65
CAPACITOR-CHIP |  | CDR32 | C149 | Capacitor, Chip, Multiple Layer, Fixed, Ceramic Dielectric, Established Reliability and Non-Established Reliability, Style CDR32, Metric | ceramic | 0.01uF | 10% | 100 | 60 | 10 | 16.67% | N/A | N/A | 125 | 110 | 65
CAPACITOR-CHIP |  | CDR32 | C152 | Capacitor, Chip, Multiple Layer, Fixed, Ceramic Dielectric, Established Reliability and Non-Established Reliability, Style CDR32, Metric | ceramic | 0.01uF | 10% | 100 | 60 | 10 | 16.67% | N/A | N/A | 125 | 110 | 65
CAPACITOR-CHIP |  | CDR32 | C153 | Capacitor, Chip, Multiple Layer, Fixed, Ceramic Dielectric, Established Reliability and Non-Established Reliability, Style CDR32, Metric | ceramic | 0.01uF | 10% | 100 | 60 | 10 | 16.67% | N/A | N/A | 125 | 110 | 65
CAPACITOR-CHIP |  | CDR32 | C157 | Capacitor, Chip, Multiple Layer, Fixed, Ceramic Dielectric, Established Reliability and Non-Established Reliability, Style CDR32, Metric | ceramic | 0.01uF | 10% | 100 | 60 | 10 | 16.67% | N/A | N/A | 125 | 110 | 65
CAPACITOR-CHIP |  | CDR32 | C161 | Capacitor, Chip, Multiple Layer, Fixed, Ceramic Dielectric, Established Reliability and Non-Established Reliability, Style CDR32, Metric | ceramic | 0.01uF | 10% | 100 | 60 | 10 | 16.67% | N/A | N/A | 125 | 110 | 65
CAPACITOR-CHIP |  | CDR32 | C207 | Capacitor, Chip, Multiple Layer, Fixed, Ceramic Dielectric, Established Reliability and Non-Established Reliability, Style CDR32, Metric | ceramic | 0.01uF | 10% | 100 | 60 | 10 | 16.67% | N/A | N/A | 125 | 110 | 65
CAPACITOR-CHIP |  | CDR32 | C209 | Capacitor, Chip, Multiple Layer, Fixed, Ceramic Dielectric, Established Reliability and Non-Established Reliability, Style CDR32, Metric | ceramic | 0.01uF | 10% | 100 | 60 | 10 | 16.67% | N/A | N/A | 125 | 110 | 65
CAPACITOR-CHIP |  | CDR32 | C214 | Capacitor, Chip, Multiple Layer, Fixed, Ceramic Dielectric, Established Reliability and Non-Established Reliability, Style CDR32, Metric | ceramic | 0.01uF | 10% | 100 | 60 | 10 | 16.67% | N/A | N/A | 125 | 110 | 65
CAPACITOR-CHIP |  | CDR32 | C215 | Capacitor, Chip, Multiple Layer, Fixed, Ceramic Dielectric, Established Reliability and Non-Established Reliability, Style CDR32, Metric | ceramic | 0.01uF | 10% | 100 | 60 | 10 | 16.67% | N/A | N/A | 125 | 110 | 65
CAPACITOR-CHIP |  | CDR32 | C216 | Capacitor, Chip, Multiple Layer, Fixed, Ceramic Dielectric, Established Reliability and Non-Established Reliability, Style CDR32, Metric | ceramic | 0.01uF | 10% | 100 | 60 | 10 | 16.67% | N/A | N/A | 125 | 110 | 65
CAPACITOR-CHIP |  | CDR32 | C217 | Capacitor, Chip, Multiple Layer, Fixed, Ceramic Dielectric, Established Reliability and Non-Established Reliability, Style CDR32, Metric | ceramic | 0.01uF | 10% | 100 | 60 | 10 | 16.67% | N/A | N/A | 125 | 110 | 65
CAPACITOR-CHIP |  | CDR32 | C219 | Capacitor, Chip, Multiple Layer, Fixed, Ceramic Dielectric, Established Reliability and Non-Established Reliability, Style CDR32, Metric | ceramic | 0.01uF | 10% | 100 | 60 | 10 | 16.67% | N/A | N/A | 125 | 110 | 65
CAPACITOR-CHIP |  | T493 | C51 | Capacitor, Chip, Fixed, Tantalum, Polarized Established Relability, Non-Established Reliability, and High Reliability | tantalum, Solid | 22uF |  | 10 | 5 | 3.3 | 66% |  |  | 125 | 110 | 65
CAPACITOR-CHIP |  | T493 | C52 | Capacitor, Chip, Fixed, Tantalum, Polarized Established Relability, Non-Established Reliability, and High Reliability | tantalum, Solid | 22uF |  | 10 | 5 | 3.3 | 66% |  |  | 125 | 110 | 65
CAPACITOR-CHIP |  | CWR06 | C53 | Capacitor, Chip, Fixed, Tantalum, Polarized Established Relability, Non-Established Reliability, and High Reliability Style CWR06 | tantalum, Solid | 4.7UF |  | 15 | 7.5 | 5 | 66.67% |  |  | 125 | 110 | 65
CAPACITOR-CHIP |  | CWR06 | C189 | Capacitor, Chip, Fixed, Tantalum, Polarized Established Relability, Non-Established Reliability, and High Reliability Style CWR06 | tantalum, Solid | 4.7UF |  | 15 | 7.5 | 5 | 66.67% |  |  | 125 | 110 | 65
CAPACITOR-CHIP |  | CWR06 | C200 | Capacitor, Chip, Fixed, Tantalum, Polarized Established Relability, Non-Established Reliability, and High Reliability Style CWR06 | tantalum, Solid | 10uF |  | 15 | 7.5 | 5 | 66.67% |  |  | 125 | 110 | 65
CAPACITOR-CHIP |  | CWR06 | C56 | Capacitor, Chip, Fixed, Tantalum, Polarized Established Relability, Non-Established Reliability, and High Reliability Style CWR06 | tantalum, Solid | 10uF |  | 15 | 7.5 | 5 | 66.67% |  |  | 125 | 110 | 65
CAPACITOR-CHIP |  | CWR06 | C57 | Capacitor, Chip, Fixed, Tantalum, Polarized Established Relability, Non-Established Reliability, and High Reliability Style CWR06 | tantalum, Solid | 10uF |  | 15 | 7.5 | 5 | 66.67% |  |  | 125 | 110 | 65
CAPACITOR-CHIP |  | CWR06 | C60 | Capacitor, Chip, Fixed, Tantalum, Polarized Established Relability, Non-Established Reliability, and High Reliability Style CWR06 | tantalum, Solid | 10uF |  | 15 | 7.5 | 5 | 66.67% |  |  | 125 | 110 | 65
CAPACITOR-CHIP |  | CWR06 | C69 | Capacitor, Chip, Fixed, Tantalum, Polarized Established Relability, Non-Established Reliability, and High Reliability Style CWR06 | tantalum, Solid | 10uF |  | 15 | 7.5 | 5 | 66.67% |  |  | 125 | 110 | 65
CAPACITOR-CHIP |  | CWR06 | C71 | Capacitor, Chip, Fixed, Tantalum, Polarized Established Relability, Non-Established Reliability, and High Reliability Style CWR06 | tantalum, Solid | 10uF |  | 15 | 7.5 | 5 | 66.67% |  |  | 125 | 110 | 65
CAPACITOR-CHIP |  | CWR06 | C66 | Capacitor, Chip, Fixed, Tantalum, Polarized Established Relability, Non-Established Reliability, and High Reliability Style CWR06 | tantalum, Solid | 2.2uF |  | 10 | 5 | 2.5 | 50% |  |  | 125 | 110 | 65
CAPACITOR-CHIP |  | CWR06 | C67 | Capacitor, Chip, Fixed, Tantalum, Polarized Established Relability, Non-Established Reliability, and High Reliability Style CWR06 | tantalum, Solid | 47uF |  | 10 | 5 | 4.375 | 87.5% |  |  | 125 | 110 | 65
CAPACITOR-CHIP |  | CWR06 | C182 | Capacitor, Chip, Fixed, Tantalum, Polarized Established Relability, Non-Established Reliability, and High Reliability Style CWR06 | tantalum, Solid | 47uF |  | 10 | 5 | 4.375 | 87.5% |  |  | 125 | 110 | 65
CAPACITOR-CHIP |  | CWR06 | C183 | Capacitor, Chip, Fixed, Tantalum, Polarized Established Relability, Non-Established Reliability, and High Reliability Style CWR06 | tantalum, Solid | 47uF |  | 10 | 5 | 4.375 | 87.5% |  |  | 125 | 110 | 65
CAPACITOR-CHIP |  | CWR06 | C195 | Capacitor, Chip, Fixed, Tantalum, Polarized Established Relability, Non-Established Reliability, and High Reliability Style CWR06 | tantalum, Solid | 47uF |  | 10 | 5 | 4.375 | 87.5% |  |  | 125 | 110 | 65
CAPACITOR-CHIP |  | CWR06 | C196 | Capacitor, Chip, Fixed, Tantalum, Polarized Established Relability, Non-Established Reliability, and High Reliability Style CWR06 | tantalum, Solid | 47uF |  | 10 | 5 | 4.375 | 87.5% |  |  | 125 | 110 | 65
CAPACITOR-CHIP |  | CWR09 | C227 | Capacitor, Chip, Fixed, Tantalum, Polarized Established Relability, Non-Established Reliability, and High Reliability Style CWR09 | tantalum, Solid | 47uF |  | 10 | 5 | 3.6 | 72% |  |  | 125 | 110 | 65
CAPACITOR-CHIP |  | CWR09 | C228 | Capacitor, Chip, Fixed, Tantalum, Polarized Established Relability, Non-Established Reliability, and High Reliability Style CWR09 | tantalum, Solid | 47uF |  | 10 | 5 | 3.6 | 72% |  |  | 125 | 110 | 65
CAPACITOR-CHIP |  | CWR09 | C229 | Capacitor, Chip, Fixed, Tantalum, Polarized Established Relability, Non-Established Reliability, and High Reliability Style CWR09 | tantalum, Solid | 47uF |  | 10 | 5 | 3.6 | 72% |  |  | 125 | 110 | 65
CAPACITOR-CHIP |  | CWR09 | C230 | Capacitor, Chip, Fixed, Tantalum, Polarized Established Relability, Non-Established Reliability, and High Reliability Style CWR09 | tantalum, Solid | 47uF |  | 10 | 5 | 3.6 | 72% |  |  | 125 | 110 | 65
CAPACITOR-CHIP |  | CWR09 | C231 | Capacitor, Chip, Fixed, Tantalum, Polarized Established Relability, Non-Established Reliability, and High Reliability Style CWR09 | tantalum, Solid | 47uF |  | 10 | 5 | 3.6 | 72% |  |  | 125 | 110 | 65
CAPACITOR-CHIP |  | CWR09 | C232 | Capacitor, Chip, Fixed, Tantalum, Polarized Established Relability, Non-Established Reliability, and High Reliability Style CWR09 | tantalum, Solid | 47uF |  | 10 | 5 | 3.6 | 72% |  |  | 125 | 110 | 65
CAPACITOR-CHIP |  | CWR09 | C233 | Capacitor, Chip, Fixed, Tantalum, Polarized Established Relability, Non-Established Reliability, and High Reliability Style CWR09 | tantalum, Solid | 47uF |  | 10 | 5 | 3.6 | 72% |  |  | 125 | 110 | 65
CAPACITOR-CHIP |  | CWR09 | C234 | Capacitor, Chip, Fixed, Tantalum, Polarized Established Relability, Non-Established Reliability, and High Reliability Style CWR09 | tantalum, Solid | 47uF |  | 10 | 5 | 3.6 | 72% |  |  | 125 | 110 | 65

## Diode
Item-Type | SOR-Assigned | GPN | CIRCUIT SYMBOL | DESCRIPTION | DIODE CLASS | MIL-SPEC # | VOLTAGE (V) |  |  |  | SURGE CURRENT (A) |  |  |  | CURRENT (If) mA |  |  |  | CURRENT (Ir) uA |  |  |  | CURRENT (Iz) mA |  |  |  | POWER (mW) |  |  |  | JUNCTION TEMPERATURE
| Order-As P/N | [5 empty] | RATED | DERATED | ACTUAL | STRESS RATIO | RATED | DERATED | ACTUAL | STRESS RATIO | RATED | DERATED | ACTUAL | STRESS RATIO | RATED | DERATED | ACTUAL | STRESS RATIO | RATED | DERATED | ACTUAL | STRESS RATIO | RATED | DERATED | ACTUAL | STRESS RATIO | RATED | DERATED | ACTUAL
DIODE |  | 1N6642US | D1 | Diode, silicon, switching | Switching | 19500/578D | 100 | 70 | 5 | 7.143% | 2.5 | 1.25 | 0.05 | 4% | 300 | 150 |  | 0% | N/A | N/A | N/A | N/A | N/A | N/A | N/A | N/A | N/A | N/A | N/A | N/A | 175 | 140 | 65
DIODE |  | 1N6642US | D2 | Diode, silicon, switching | Switching | 19500/578D | 100 | 70 | 5 | 7.143% | 2.5 | 1.25 | 0.05 | 4% | 300 | 150 |  | 0% | N/A | N/A | N/A | N/A | N/A | N/A | N/A | N/A | N/A | N/A | N/A | N/A | 175 | 140 | 65
DIODE |  | 1N6642US | D3 | Diode, silicon, switching | Switching | 19500/578D | 100 | 70 | 5 | 7.143% | 2.5 | 1.25 | 0.05 | 4% | 300 | 150 |  | 0% | N/A | N/A | N/A | N/A | N/A | N/A | N/A | N/A | N/A | N/A | N/A | N/A | 175 | 140 | 65
DIODE |  | 1N4626UR-1 | D4 | Diode, silicon, 500 milliwatt, voltage regulator | Voltage Regulator | 19500/435 | 5.6 |  |  | #DIV/0! | N/A | N/A | N/A | N/A | N/A | N/A | N/A | N/A | N/A | N/A | N/A | N/A | 70 | 70 |  | 0% | 500 | 250 | 11 | 4.4% | 175 | 140 | 65
DIODE |  | 1N4626UR-1 | D5 | Diode, silicon, 500 milliwatt, voltage regulator | Voltage Regulator | 19500/435 | 5.6 |  |  | #DIV/0! | N/A | N/A | N/A | N/A | N/A | N/A | N/A | N/A | N/A | N/A | N/A | N/A | 70 | 70 |  | 0% | 500 | 250 | 11 | 4.4% | 175 | 140 | 65
DIODE |  | 1N4626UR-1 | D6 | Diode, silicon, 500 milliwatt, voltage regulator | Voltage Regulator | 19500/435 | 5.6 |  |  | #DIV/0! | N/A | N/A | N/A | N/A | N/A | N/A | N/A | N/A | N/A | N/A | N/A | N/A | 70 | 70 |  | 0% | 500 | 250 | 11 | 4.4% | 175 | 140 | 65
DIODE |  | 1N4626UR-1 | D7 | Diode, silicon, 500 milliwatt, voltage regulator | Voltage Regulator | 19500/435 | 5.6 |  |  | #DIV/0! | N/A | N/A | N/A | N/A | N/A | N/A | N/A | N/A | N/A | N/A | N/A | N/A | 70 | 70 |  | 0% | 500 | 250 | 11 | 4.4% | 175 | 140 | 65
DIODE |  | 1N4626UR-1 | D8 | Diode, silicon, 500 milliwatt, voltage regulator | Voltage Regulator | 19500/435 | 5.6 |  |  | #DIV/0! | N/A | N/A | N/A | N/A | N/A | N/A | N/A | N/A | N/A | N/A | N/A | N/A | 70 | 70 |  | 0% | 500 | 250 | 11 | 4.4% | 175 | 140 | 65
DIODE |  | 1N4626UR-1 | D9 | Diode, silicon, 500 milliwatt, voltage regulator | Voltage Regulator | 19500/435 | 5.6 |  |  | #DIV/0! | N/A | N/A | N/A | N/A | N/A | N/A | N/A | N/A | N/A | N/A | N/A | N/A | 70 | 70 |  | 0% | 500 | 250 | 11 | 4.4% | 175 | 140 | 65
DIODE |  | 1N4626UR-1 | D10 | Diode, silicon, 500 milliwatt, voltage regulator | Voltage Regulator | 19500/435 | 5.6 |  |  | #DIV/0! | N/A | N/A | N/A | N/A | N/A | N/A | N/A | N/A | N/A | N/A | N/A | N/A | 70 | 70 |  | 0% | 500 | 250 | 11 | 4.4% | 175 | 140 | 65
DIODE |  | 1N4626UR-1 | D11 | Diode, silicon, 500 milliwatt, voltage regulator | Voltage Regulator | 19500/435 | 5.6 |  |  | #DIV/0! | N/A | N/A | N/A | N/A | N/A | N/A | N/A | N/A | N/A | N/A | N/A | N/A | 70 | 70 |  | 0% | 500 | 250 | 11 | 4.4% | 175 | 140 | 65
DIODE |  | 1N4626UR-1 | D12 | Diode, silicon, 500 milliwatt, voltage regulator | Voltage Regulator | 19500/435 | 5.6 |  |  | #DIV/0! | N/A | N/A | N/A | N/A | N/A | N/A | N/A | N/A | N/A | N/A | N/A | N/A | 70 | 70 |  | 0% | 500 | 250 | 11 | 4.4% | 175 | 140 | 65
_
Notes:
1/ | Zener Current = (Iz(max) + Iz(nom))
/2 | 4A surge rating is for repetive surges; 1 Time surge, tp = 8.3mS = 20A.
/3 | 30A rating is for 1 time surge, tp = 8.3mS.

## Connector
Item Type | Flight Part Number | GPN | CIRCUIT DESIGNATOR | DESCRIPTION | VOLTAGE (DWV - V) |  |  |  | CONTACTS |  | CURRENT (A) |  |  | TEMPERATURE (°C) |  |  | Notes:
[5 empty] | RATED | DERATED | ACTUAL | STRESS RATIO | NUMBER |  | MAX. | ACTUAL | STRESS RATIO | MAX. | DERATED | ACTUAL
Header |  |  | J1 | [12 empty] | 65
Header |  |  | J2 | [12 empty] | 65
Header |  |  | J3 | [12 empty] | 65
Header |  |  | J6 | [12 empty] | 65
Connector |  | DB9 | J702 | Connector, D-Sub 9 | 300 | 75 | 3.3 | 4.4% | 9 | 9 | 2.5 | 0.015 | 0.6% | 150 | 125 | 65
Connector |  | MDM51 | J704 | Connector, Electrical, Rectangular, Microminiature, Polarized Shell | 600 | 150 | 3.3 | 2.2% | 51 | 51 | 3 | 0.033 | 1.1% | 125 | 100 | 65 | Three amperes per contact
Connector |  | KA98/127 | P722 | [12 empty] | 65

## Transistors
Item Type | SOR-Assigned "Order As" P/N | GPN | CIRCUIT SYMBOL | DESCRIPTION | TRANSISTOR CLASS | MIL-SPEC # | BVceo (V) |  |  |  | BVebo (V) |  |  |  | BVcbo (V) |  |  |  | Vgs (V) |  |  |  | Vds (V) |  |  |  | CURRENT (mA) |  |  |  | POWER (mW) |  |  |  | TEMPERATURE (°C) |  |  | NOTES | Thermal Resistance
[7 empty] | RATED | DERATED | ACTUAL | STRESS RATIO | RATED | DERATED | ACTUAL | STRESS RATIO | RATED | DERATED | ACTUAL | STRESS RATIO | RATED | DERATED | ACTUAL | STRESS RATIO | Rated | Derated | Actual | Stress Ratio | RATED | DERATED | ACTUAL | STRESS RATIO | RATED | DERATED | ACTUAL | STRESS RATIO | MAX. JUNCTION | DERATED | ACTUAL |  | JUNCTION-TO-CASE (tJC) °C | Junction-to-Ambient (tJA) °C | (tJSP(IS)) °C | RtJSP(AM)
TRANSISTOR |  | IRHLUB7970Z4 | Q1 | Transistor, Field Effect, N-Channel, Radiation Hardened (Total Dose and Single Event Effects), Logic-Level Silicon, Type 2N7616UB | MOSFET | 19500/744 | N/A | N/A | N/A | N/A | N/A | N/A | N/A | N/A | N/A | N/A | N/A | N/A | 10 | 6 | 5.6 | 93.33% | 60 | 45 | 3.3 | 7.333% | 800 | 600 |  | 0% | 620 | 372 |  | 0% | 150 | 110 |  | Derate linearly by 4.5 mW/°C for TA > +25°C |  | 200
TRANSISTOR |  | IRHLUB7970Z4 | Q2 | Transistor, Field Effect, N-Channel, Radiation Hardened (Total Dose and Single Event Effects), Logic-Level Silicon, Type 2N7616UB | MOSFET | 19500/744 | N/A | N/A | N/A | N/A | N/A | N/A | N/A | N/A | N/A | N/A | N/A | N/A | 10 | 6 | 5.6 | 93.33% | 60 | 45 | 3.3 | 7.333% | 800 | 600 |  | 0% | 620 | 372 |  | 0% | 150 | 110 |  | Derate linearly by 4.5 mW/°C for TA > +25°C |  | 200
TRANSISTOR |  | IRHLUB7970Z4 | Q9 | Transistor, Field Effect, N-Channel, Radiation Hardened (Total Dose and Single Event Effects), Logic-Level Silicon, Type 2N7616UB | MOSFET | 19500/744 | N/A | N/A | N/A | N/A | N/A | N/A | N/A | N/A | N/A | N/A | N/A | N/A | 10 | 6 | 5.6 | 93.33% | 60 | 45 | 3.3 | 7.333% | 800 | 600 |  | 0% | 620 | 372 |  | 0% | 150 | 110 |  | Derate linearly by 4.5 mW/°C for TA > +25°C |  | 200
TRANSISTOR |  | IRHLUB7970Z4 | Q10 | Transistor, Field Effect, N-Channel, Radiation Hardened (Total Dose and Single Event Effects), Logic-Level Silicon, Type 2N7616UB | MOSFET | 19500/744 | N/A | N/A | N/A | N/A | N/A | N/A | N/A | N/A | N/A | N/A | N/A | N/A | 10 | 6 | 5.6 | 93.33% | 60 | 45 | 3.3 | 7.333% | 800 | 600 |  | 0% | 620 | 372 |  | 0% | 150 | 110 |  | Derate linearly by 4.5 mW/°C for TA > +25°C |  | 200
TRANSISTOR |  | IRHLUB7970Z4 | Q17 | Transistor, Field Effect, N-Channel, Radiation Hardened (Total Dose and Single Event Effects), Logic-Level Silicon, Type 2N7616UB | MOSFET | 19500/744 | N/A | N/A | N/A | N/A | N/A | N/A | N/A | N/A | N/A | N/A | N/A | N/A | 10 | 6 | 5.6 | 93.33% | 60 | 45 | 3.3 | 7.333% | 800 | 600 |  | 0% | 620 | 372 |  | 0% | 150 | 110 |  | Derate linearly by 4.5 mW/°C for TA > +25°C |  | 200
TRANSISTOR |  | IRHLUB7970Z4 | Q18 | Transistor, Field Effect, N-Channel, Radiation Hardened (Total Dose and Single Event Effects), Logic-Level Silicon, Type 2N7616UB | MOSFET | 19500/744 | N/A | N/A | N/A | N/A | N/A | N/A | N/A | N/A | N/A | N/A | N/A | N/A | 10 | 6 | 5.6 | 93.33% | 60 | 45 | 3.3 | 7.333% | 800 | 600 |  | 0% | 620 | 372 |  | 0% | 150 | 110 |  | Derate linearly by 4.5 mW/°C for TA > +25°C |  | 200
TRANSISTOR |  | IRHLUB7970Z4 | Q25 | Transistor, Field Effect, N-Channel, Radiation Hardened (Total Dose and Single Event Effects), Logic-Level Silicon, Type 2N7616UB | MOSFET | 19500/744 | N/A | N/A | N/A | N/A | N/A | N/A | N/A | N/A | N/A | N/A | N/A | N/A | 10 | 6 | 5.6 | 93.33% | 60 | 45 | 3.3 | 7.333% | 800 | 600 |  | 0% | 620 | 372 |  | 0% | 150 | 110 |  | Derate linearly by 4.5 mW/°C for TA > +25°C |  | 200
TRANSISTOR |  | IRHLUB7970Z4 |  | Transistor, Field Effect, N-Channel, Radiation Hardened (Total Dose and Single Event Effects), Logic-Level Silicon, Type 2N7616UB | MOSFET | 19500/744 | N/A | N/A | N/A | N/A | N/A | N/A | N/A | N/A | N/A | N/A | N/A | N/A | 10 | 6 | 5.6 | 93.33% | 60 | 45 | 3.3 | 7.333% | 800 | 600 |  | 0% | 620 | 372 |  | 0% | 150 | 110 |  | Derate linearly by 4.5 mW/°C for TA > +25°C |  | 200
TRANSISTOR |  | IRHLUB7970Z4 | Q26 | Transistor, Field Effect, N-Channel, Radiation Hardened (Total Dose and Single Event Effects), Logic-Level Silicon, Type 2N7616UB | MOSFET | 19500/744 | N/A | N/A | N/A | N/A | N/A | N/A | N/A | N/A | N/A | N/A | N/A | N/A | 10 | 6 | 5.6 | 93.33% | 60 | 45 | 3.3 | 7.333% | 800 | 600 |  | 0% | 620 | 372 |  | 0% | 150 | 110 |  | Derate linearly by 4.5 mW/°C for TA > +25°C |  | 200
TRANSISTOR |  | 2N2222AUB | Q3 | Transistor, NPN, Silicon, Switching, Type 2N2222A | Bi-Polar | 19500/255 | 50 | 37.5 | 10 | 26.67% | 6 | 4.5 |  | 0% | 75 | 56.25 |  | 0% | N/A | N/A | N/A | N/A | N/A | N/A | N/A | N/A | 800 | 600 |  | 0% | 500 | 300 | 8.3 | 2.767% | 200 | 125 |  | Derate PT linearly 3.08 mW/degree C above TA = +37.5C |  | 325 |  | 90
TRANSISTOR |  | 2N2222AUB | Q4 | Transistor, NPN, Silicon, Switching, Type 2N2222A | Bi-Polar | 19500/255 | 50 | 37.5 | 10 | 26.67% | 6 | 4.5 |  | 0% | 75 | 56.25 |  | 0% | N/A | N/A | N/A | N/A | N/A | N/A | N/A | N/A | 800 | 600 |  | 0% | 500 | 300 | 8.3 | 2.767% | 200 | 125 |  | Derate PT linearly 3.08 mW/degree C above TA = +37.5C |  | 325 |  | 90
TRANSISTOR |  | 2N2222AUB | Q7 | Transistor, NPN, Silicon, Switching, Type 2N2222A | Bi-Polar | 19500/255 | 50 | 37.5 | 10 | 26.67% | 6 | 4.5 |  | 0% | 75 | 56.25 |  | 0% | N/A | N/A | N/A | N/A | N/A | N/A | N/A | N/A | 800 | 600 |  | 0% | 500 | 300 | 8.3 | 2.767% | 200 | 125 |  | Derate PT linearly 3.08 mW/degree C above TA = +37.5C |  | 325 |  | 90
TRANSISTOR |  | 2N2222AUB | Q8 | Transistor, NPN, Silicon, Switching, Type 2N2222A | Bi-Polar | 19500/255 | 50 | 37.5 | 10 | 26.67% | 6 | 4.5 |  | 0% | 75 | 56.25 |  | 0% | N/A | N/A | N/A | N/A | N/A | N/A | N/A | N/A | 800 | 600 |  | 0% | 500 | 300 | 8.3 | 2.767% | 200 | 125 |  | Derate PT linearly 3.08 mW/degree C above TA = +37.5C |  | 325 |  | 90
TRANSISTOR |  | 2N2222AUB | Q11 | Transistor, NPN, Silicon, Switching, Type 2N2222A | Bi-Polar | 19500/255 | 50 | 37.5 | 10 | 26.67% | 6 | 4.5 |  | 0% | 75 | 56.25 |  | 0% | N/A | N/A | N/A | N/A | N/A | N/A | N/A | N/A | 800 | 600 |  | 0% | 500 | 300 | 8.3 | 2.767% | 200 | 125 |  | Derate PT linearly 3.08 mW/degree C above TA = +37.5C |  | 325 |  | 90
TRANSISTOR |  | 2N2222AUB | Q12 | Transistor, NPN, Silicon, Switching, Type 2N2222A | Bi-Polar | 19500/255 | 50 | 37.5 | 10 | 26.67% | 6 | 4.5 |  | 0% | 75 | 56.25 |  | 0% | N/A | N/A | N/A | N/A | N/A | N/A | N/A | N/A | 800 | 600 |  | 0% | 500 | 300 | 8.3 | 2.767% | 200 | 125 |  | Derate PT linearly 3.08 mW/degree C above TA = +37.5C |  | 325 |  | 90
TRANSISTOR |  | 2N2222AUB | Q15 | Transistor, NPN, Silicon, Switching, Type 2N2222A | Bi-Polar | 19500/255 | 50 | 37.5 | 10 | 26.67% | 6 | 4.5 |  | 0% | 75 | 56.25 |  | 0% | N/A | N/A | N/A | N/A | N/A | N/A | N/A | N/A | 800 | 600 |  | 0% | 500 | 300 | 8.3 | 2.767% | 200 | 125 |  | Derate PT linearly 3.08 mW/degree C above TA = +37.5C |  | 325 |  | 90
TRANSISTOR |  | 2N2222AUB | Q16 | Transistor, NPN, Silicon, Switching, Type 2N2222A | Bi-Polar | 19500/255 | 50 | 37.5 | 10 | 26.67% | 6 | 4.5 |  | 0% | 75 | 56.25 |  | 0% | N/A | N/A | N/A | N/A | N/A | N/A | N/A | N/A | 800 | 600 |  | 0% | 500 | 300 | 8.3 | 2.767% | 200 | 125 |  | Derate PT linearly 3.08 mW/degree C above TA = +37.5C |  | 325 |  | 90
TRANSISTOR |  | 2N2222AUB | Q19 | Transistor, NPN, Silicon, Switching, Type 2N2222A | Bi-Polar | 19500/255 | 50 | 37.5 | 10 | 26.67% | 6 | 4.5 |  | 0% | 75 | 56.25 |  | 0% | N/A | N/A | N/A | N/A | N/A | N/A | N/A | N/A | 800 | 600 |  | 0% | 500 | 300 | 8.3 | 2.767% | 200 | 125 |  | Derate PT linearly 3.08 mW/degree C above TA = +37.5C |  | 325 |  | 90
TRANSISTOR |  | 2N2222AUB | Q20 | Transistor, NPN, Silicon, Switching, Type 2N2222A | Bi-Polar | 19500/255 | 50 | 37.5 | 10 | 26.67% | 6 | 4.5 |  | 0% | 75 | 56.25 |  | 0% | N/A | N/A | N/A | N/A | N/A | N/A | N/A | N/A | 800 | 600 |  | 0% | 500 | 300 | 8.3 | 2.767% | 200 | 125 |  | Derate PT linearly 3.08 mW/degree C above TA = +37.5C |  | 325 |  | 90
TRANSISTOR |  | 2N2222AUB | Q23 | Transistor, NPN, Silicon, Switching, Type 2N2222A | Bi-Polar | 19500/255 | 50 | 37.5 | 10 | 26.67% | 6 | 4.5 |  | 0% | 75 | 56.25 |  | 0% | N/A | N/A | N/A | N/A | N/A | N/A | N/A | N/A | 800 | 600 |  | 0% | 500 | 300 | 8.3 | 2.767% | 200 | 125 |  | Derate PT linearly 3.08 mW/degree C above TA = +37.5C |  | 325 |  | 90
TRANSISTOR |  | 2N2222AUB | Q24 | Transistor, NPN, Silicon, Switching, Type 2N2222A | Bi-Polar | 19500/255 | 50 | 37.5 | 10 | 26.67% | 6 | 4.5 |  | 0% | 75 | 56.25 |  | 0% | N/A | N/A | N/A | N/A | N/A | N/A | N/A | N/A | 800 | 600 |  | 0% | 500 | 300 | 8.3 | 2.767% | 200 | 125 |  | Derate PT linearly 3.08 mW/degree C above TA = +37.5C |  | 325 |  | 90
TRANSISTOR |  | 2N2222AUB | Q27 | Transistor, NPN, Silicon, Switching, Type 2N2222A | Bi-Polar | 19500/255 | 50 | 37.5 | 10 | 26.67% | 6 | 4.5 |  | 0% | 75 | 56.25 |  | 0% | N/A | N/A | N/A | N/A | N/A | N/A | N/A | N/A | 800 | 600 |  | 0% | 500 | 300 | 8.3 | 2.767% | 200 | 125 |  | Derate PT linearly 3.08 mW/degree C above TA = +37.5C |  | 325 |  | 90
TRANSISTOR |  | 2N2222AUB | Q28 | Transistor, NPN, Silicon, Switching, Type 2N2222A | Bi-Polar | 19500/255 | 50 | 37.5 | 10 | 26.67% | 6 | 4.5 |  | 0% | 75 | 56.25 |  | 0% | N/A | N/A | N/A | N/A | N/A | N/A | N/A | N/A | 800 | 600 |  | 0% | 500 | 300 | 8.3 | 2.767% | 200 | 125 |  | Derate PT linearly 3.08 mW/degree C above TA = +37.5C |  | 325 |  | 90
TRANSISTOR |  | 2N2222AUB | Q31 | Transistor, NPN, Silicon, Switching, Type 2N2222A | Bi-Polar | 19500/255 | 50 | 37.5 | 10 | 26.67% | 6 | 4.5 |  | 0% | 75 | 56.25 |  | 0% | N/A | N/A | N/A | N/A | N/A | N/A | N/A | N/A | 800 | 600 |  | 0% | 500 | 300 | 8.3 | 2.767% | 200 | 125 |  | Derate PT linearly 3.08 mW/degree C above TA = +37.5C |  | 325 |  | 90
TRANSISTOR |  | 2N2222AUB | Q32 | Transistor, NPN, Silicon, Switching, Type 2N2222A | Bi-Polar | 19500/255 | 50 | 37.5 | 10 | 26.67% | 6 | 4.5 |  | 0% | 75 | 56.25 |  | 0% | N/A | N/A | N/A | N/A | N/A | N/A | N/A | N/A | 800 | 600 |  | 0% | 500 | 300 | 8.3 | 2.767% | 200 | 125 |  | Derate PT linearly 3.08 mW/degree C above TA = +37.5C |  | 325 |  | 90
TRANSISTOR |  | 2N2222AUB | Q36 | Transistor, NPN, Silicon, Switching, Type 2N2222A | Bi-Polar | 19500/255 | 50 | 37.5 | 10 | 26.67% | 6 | 4.5 |  | 0% | 75 | 56.25 |  | 0% | N/A | N/A | N/A | N/A | N/A | N/A | N/A | N/A | 800 | 600 |  | 0% | 500 | 300 | 8.3 | 2.767% | 200 | 125 |  | Derate PT linearly 3.08 mW/degree C above TA = +37.5C |  | 325 |  | 90
TRANSISTOR |  | 2N2222AUB | Q38 | Transistor, NPN, Silicon, Switching, Type 2N2222A | Bi-Polar | 19500/255 | 50 | 37.5 | 10 | 26.67% | 6 | 4.5 |  | 0% | 75 | 56.25 |  | 0% | N/A | N/A | N/A | N/A | N/A | N/A | N/A | N/A | 800 | 600 |  | 0% | 500 | 300 | 8.3 | 2.767% | 200 | 125 |  | Derate PT linearly 3.08 mW/degree C above TA = +37.5C |  | 325 |  | 90
TRANSISTOR |  | 2N2907AUB | Q5 | Transistor, PNP, Silicon, Switching, Type 2N2907A | Bi-Polar | 19500/291 | 60 | 45 | 10 | 22.22% | 5 | 3.75 |  | 0% | 60 | 45 |  | 0% | N/A | N/A | N/A | N/A | N/A | N/A | N/A | N/A | 600 | 450 |  | 0% | 500 | 300 | 8.3 | 2.767% | 200 | 125 |  | Derate linearly PT 4.76 mW / degree C above TA >or = to +25C |  | 325 | 90
TRANSISTOR |  | 2N2907AUB | Q6 | Transistor, PNP, Silicon, Switching, Type 2N2907A | Bi-Polar | 19500/291 | 60 | 45 | 10 | 22.22% | 5 | 3.75 |  | 0% | 60 | 45 |  | 0% | N/A | N/A | N/A | N/A | N/A | N/A | N/A | N/A | 600 | 450 |  | 0% | 500 | 300 | 8.3 | 2.767% | 200 | 125 |  | Derate linearly PT 4.76 mW / degree C above TA >or = to +25C |  | 325 | 90
TRANSISTOR |  | 2N2907AUB | Q13 | Transistor, PNP, Silicon, Switching, Type 2N2907A | Bi-Polar | 19500/291 | 60 | 45 | 10 | 22.22% | 5 | 3.75 |  | 0% | 60 | 45 |  | 0% | N/A | N/A | N/A | N/A | N/A | N/A | N/A | N/A | 600 | 450 |  | 0% | 500 | 300 | 8.3 | 2.767% | 200 | 125 |  | Derate linearly PT 4.76 mW / degree C above TA >or = to +25C |  | 325 | 90
TRANSISTOR |  | 2N2907AUB | Q14 | Transistor, PNP, Silicon, Switching, Type 2N2907A | Bi-Polar | 19500/291 | 60 | 45 | 10 | 22.22% | 5 | 3.75 |  | 0% | 60 | 45 |  | 0% | N/A | N/A | N/A | N/A | N/A | N/A | N/A | N/A | 600 | 450 |  | 0% | 500 | 300 | 8.3 | 2.767% | 200 | 125 |  | Derate linearly PT 4.76 mW / degree C above TA >or = to +25C |  | 325 | 90
TRANSISTOR |  | 2N2907AUB | Q21 | Transistor, PNP, Silicon, Switching, Type 2N2907A | Bi-Polar | 19500/291 | 60 | 45 | 10 | 22.22% | 5 | 3.75 |  | 0% | 60 | 45 |  | 0% | N/A | N/A | N/A | N/A | N/A | N/A | N/A | N/A | 600 | 450 |  | 0% | 500 | 300 | 8.3 | 2.767% | 200 | 125 |  | Derate linearly PT 4.76 mW / degree C above TA >or = to +25C |  | 325 | 90
TRANSISTOR |  | 2N2907AUB | Q22 | Transistor, PNP, Silicon, Switching, Type 2N2907A | Bi-Polar | 19500/291 | 60 | 45 | 10 | 22.22% | 5 | 3.75 |  | 0% | 60 | 45 |  | 0% | N/A | N/A | N/A | N/A | N/A | N/A | N/A | N/A | 600 | 450 |  | 0% | 500 | 300 | 8.3 | 2.767% | 200 | 125 |  | Derate linearly PT 4.76 mW / degree C above TA >or = to +25C |  | 325 | 90
TRANSISTOR |  | 2N2907AUB | Q29 | Transistor, PNP, Silicon, Switching, Type 2N2907A | Bi-Polar | 19500/291 | 60 | 45 | 10 | 22.22% | 5 | 3.75 |  | 0% | 60 | 45 |  | 0% | N/A | N/A | N/A | N/A | N/A | N/A | N/A | N/A | 600 | 450 |  | 0% | 500 | 300 | 8.3 | 2.767% | 200 | 125 |  | Derate linearly PT 4.76 mW / degree C above TA >or = to +25C |  | 325 | 90
TRANSISTOR |  | 2N2907AUB | Q30 | Transistor, PNP, Silicon, Switching, Type 2N2907A | Bi-Polar | 19500/291 | 60 | 45 | 10 | 22.22% | 5 | 3.75 |  | 0% | 60 | 45 |  | 0% | N/A | N/A | N/A | N/A | N/A | N/A | N/A | N/A | 600 | 450 |  | 0% | 500 | 300 | 8.3 | 2.767% | 200 | 125 |  | Derate linearly PT 4.76 mW / degree C above TA >or = to +25C |  | 325 | 90
TRANSISTOR |  | 2N2907AUB | Q33 | Transistor, PNP, Silicon, Switching, Type 2N2907A | Bi-Polar | 19500/291 | 60 | 45 | 10 | 22.22% | 5 | 3.75 |  | 0% | 60 | 45 |  | 0% | N/A | N/A | N/A | N/A | N/A | N/A | N/A | N/A | 600 | 450 |  | 0% | 500 | 300 | 8.3 | 2.767% | 200 | 125 |  | Derate linearly PT 4.76 mW / degree C above TA >or = to +25C |  | 325 | 90
TRANSISTOR |  | 2N2907AUB | Q34 | Transistor, PNP, Silicon, Switching, Type 2N2907A | Bi-Polar | 19500/291 | 60 | 45 | 10 | 22.22% | 5 | 3.75 |  | 0% | 60 | 45 |  | 0% | N/A | N/A | N/A | N/A | N/A | N/A | N/A | N/A | 600 | 450 |  | 0% | 500 | 300 | 8.3 | 2.767% | 200 | 125 |  | Derate linearly PT 4.76 mW / degree C above TA >or = to +25C |  | 325 | 90
TRANSISTOR |  | 2N2907AUB | Q37 | Transistor, PNP, Silicon, Switching, Type 2N2907A | Bi-Polar | 19500/291 | 60 | 45 | 10 | 22.22% | 5 | 3.75 |  | 0% | 60 | 45 |  | 0% | N/A | N/A | N/A | N/A | N/A | N/A | N/A | N/A | 600 | 450 |  | 0% | 500 | 300 | 8.3 | 2.767% | 200 | 125 |  | Derate linearly PT 4.76 mW / degree C above TA >or = to +25C |  | 325 | 90
TRANSISTOR |  | IRHLNA797064 | Q35 |  | MOSFET |  | N/A | N/A | N/A | N/A | N/A | N/A | N/A | N/A | N/A | N/A | N/A | N/A | 10 | 6 | 5.6 | 93.33% | 60 | 45 | 3.3 | 7.333% | [6 empty] | 0 | #DIV/0! | 150 | 110
_
Notes:
1/ | Current is limited by internal wire diameter.
2/ | Power is for TC = 25°C; Derate linearly 0.2w/°C above 25°C. Current value is for ID1; Total Current IDM = ID1 x 4 = 32A.

## Resistor
Item Type | SOR-Assigned "Order As" P/N | GPN | CIRCUIT DESIGNATOR | DESCRIPTION | RESISTOR CLASS | VALUES (OHMS) | Pct. | Voltage |  |  |  | POWER (mW) |  |  |  | TEMPERATURE (°C) |  |  | NOTES
[8 empty] | RATED | DERATED | ACTUAL | STRESS RATIO | RATED | DERATED | ACTUAL | STRESS RATIO | MAX. OPERATING | MAX. ALLOWABLE | ACTUAL
RESISTOR-CHP |  | RM0705 | R1 | Resistor, Fixed, Film, Chip, Nonestablished Reliability, Established Reliability, Style RM0705 | RM | 10K | 1% | 50 | 40 | 3.3 | 8.25% | 150 | 90 | 1.1 | 1.222% | 150 | 118 | 65
RESISTOR-CHP |  | RM0705 | R99 | Resistor, Fixed, Film, Chip, Nonestablished Reliability, Established Reliability, Style RM0705 | RM | 10K | 1% | 50 | 40 | 3.3 | 8.25% | 150 | 90 | 1.1 | 1.222% | 150 | 118 | 65
RESISTOR-CHP |  | RM0705 | R100 | Resistor, Fixed, Film, Chip, Nonestablished Reliability, Established Reliability, Style RM0705 | RM | 10K | 1% | 50 | 40 | 3.3 | 8.25% | 150 | 90 | 1.1 | 1.222% | 150 | 118 | 65
RESISTOR-CHP |  | RM0705 | R107 | Resistor, Fixed, Film, Chip, Nonestablished Reliability, Established Reliability, Style RM0705 | RM | 10K | 1% | 50 | 40 | 3.3 | 8.25% | 150 | 90 | 1.1 | 1.222% | 150 | 118 | 65
RESISTOR-CHP |  | RM0705 | R108 | Resistor, Fixed, Film, Chip, Nonestablished Reliability, Established Reliability, Style RM0705 | RM | 10K | 1% | 50 | 40 | 3.3 | 8.25% | 150 | 90 | 1.1 | 1.222% | 150 | 118 | 65
RESISTOR-CHP |  | RM0705 | R109 | Resistor, Fixed, Film, Chip, Nonestablished Reliability, Established Reliability, Style RM0705 | RM | 10K | 1% | 50 | 40 | 3.3 | 8.25% | 150 | 90 | 1.1 | 1.222% | 150 | 118 | 65
RESISTOR-CHP |  | RM0705 | R110 | Resistor, Fixed, Film, Chip, Nonestablished Reliability, Established Reliability, Style RM0705 | RM | 10K | 1% | 50 | 40 | 3.3 | 8.25% | 150 | 90 | 1.1 | 1.222% | 150 | 118 | 65
RESISTOR-CHP |  | RM0705 | R111 | Resistor, Fixed, Film, Chip, Nonestablished Reliability, Established Reliability, Style RM0705 | RM | 10K | 1% | 50 | 40 | 3.3 | 8.25% | 150 | 90 | 1.1 | 1.222% | 150 | 118 | 65
RESISTOR-CHP |  | RM0705 | R112 | Resistor, Fixed, Film, Chip, Nonestablished Reliability, Established Reliability, Style RM0705 | RM | 10K | 1% | 50 | 40 | 3.3 | 8.25% | 150 | 90 | 1.1 | 1.222% | 150 | 118 | 65
RESISTOR-CHP |  | RM0705 | R113 | Resistor, Fixed, Film, Chip, Nonestablished Reliability, Established Reliability, Style RM0705 | RM | 10K | 1% | 50 | 40 | 3.3 | 8.25% | 150 | 90 | 1.1 | 1.222% | 150 | 118 | 65
RESISTOR-CHP |  | RM0705 | R114 | Resistor, Fixed, Film, Chip, Nonestablished Reliability, Established Reliability, Style RM0705 | RM | 10K | 1% | 50 | 40 | 3.3 | 8.25% | 150 | 90 | 1.1 | 1.222% | 150 | 118 | 65
RESISTOR-CHP |  | RM0705 | R115 | Resistor, Fixed, Film, Chip, Nonestablished Reliability, Established Reliability, Style RM0705 | RM | 10K | 1% | 50 | 40 | 3.3 | 8.25% | 150 | 90 | 1.1 | 1.222% | 150 | 118 | 65
RESISTOR-CHP |  | RM0705 | R121 | Resistor, Fixed, Film, Chip, Nonestablished Reliability, Established Reliability, Style RM0705 | RM | 10K | 1% | 50 | 40 | 3.3 | 8.25% | 150 | 90 | 1.1 | 1.222% | 150 | 118 | 65
RESISTOR-CHP |  | RM0705 | R131 | Resistor, Fixed, Film, Chip, Nonestablished Reliability, Established Reliability, Style RM0705 | RM | 10K | 1% | 50 | 40 | 3.3 | 8.25% | 150 | 90 | 1.1 | 1.222% | 150 | 118 | 65
RESISTOR-CHP |  | RM0705 | R163 | Resistor, Fixed, Film, Chip, Nonestablished Reliability, Established Reliability, Style RM0705 | RM | 10K | 1% | 50 | 40 | 3.3 | 8.25% | 150 | 90 | 1.1 | 1.222% | 150 | 118 | 65
RESISTOR-CHP |  | RM0705 | R164 | Resistor, Fixed, Film, Chip, Nonestablished Reliability, Established Reliability, Style RM0705 | RM | 10K | 1% | 50 | 40 | 3.3 | 8.25% | 150 | 90 | 1.1 | 1.222% | 150 | 118 | 65
RESISTOR-CHP |  | RM0705 | R165 | Resistor, Fixed, Film, Chip, Nonestablished Reliability, Established Reliability, Style RM0705 | RM | 10K | 1% | 50 | 40 | 3.3 | 8.25% | 150 | 90 | 1.1 | 1.222% | 150 | 118 | 65
RESISTOR-CHP |  | RM0705 | R166 | Resistor, Fixed, Film, Chip, Nonestablished Reliability, Established Reliability, Style RM0705 | RM | 10K | 1% | 50 | 40 | 3.3 | 8.25% | 150 | 90 | 1.1 | 1.222% | 150 | 118 | 65
RESISTOR-CHP |  | RM0705 | R167 | Resistor, Fixed, Film, Chip, Nonestablished Reliability, Established Reliability, Style RM0705 | RM | 10K | 1% | 50 | 40 | 3.3 | 8.25% | 150 | 90 | 1.1 | 1.222% | 150 | 118 | 65
RESISTOR-CHP |  | RM0705 | R168 | Resistor, Fixed, Film, Chip, Nonestablished Reliability, Established Reliability, Style RM0705 | RM | 10K | 1% | 50 | 40 | 3.3 | 8.25% | 150 | 90 | 1.1 | 1.222% | 150 | 118 | 65
RESISTOR-CHP |  | RM0705 | R169 | Resistor, Fixed, Film, Chip, Nonestablished Reliability, Established Reliability, Style RM0705 | RM | 10K | 1% | 50 | 40 | 3.3 | 8.25% | 150 | 90 | 1.1 | 1.222% | 150 | 118 | 65
RESISTOR-CHP |  | RM0705 | R170 | Resistor, Fixed, Film, Chip, Nonestablished Reliability, Established Reliability, Style RM0705 | RM | 10K | 1% | 50 | 40 | 3.3 | 8.25% | 150 | 90 | 1.1 | 1.222% | 150 | 118 | 65
RESISTOR-CHP |  | RM0705 | R175 | Resistor, Fixed, Film, Chip, Nonestablished Reliability, Established Reliability, Style RM0705 | RM | 10K | 1% | 50 | 40 | 3.3 | 8.25% | 150 | 90 | 1.1 | 1.222% | 150 | 118 | 65
RESISTOR-CHP |  | RM0705 | R176 | Resistor, Fixed, Film, Chip, Nonestablished Reliability, Established Reliability, Style RM0705 | RM | 10K | 1% | 50 | 40 | 3.3 | 8.25% | 150 | 90 | 1.1 | 1.222% | 150 | 118 | 65
RESISTOR-CHP |  | RM0705 | R187 | Resistor, Fixed, Film, Chip, Nonestablished Reliability, Established Reliability, Style RM0705 | RM | 10K | 1% | 50 | 40 | 3.3 | 8.25% | 150 | 90 | 1.1 | 1.222% | 150 | 118 | 65
RESISTOR-CHP |  | RM0705 | R189 | Resistor, Fixed, Film, Chip, Nonestablished Reliability, Established Reliability, Style RM0705 | RM | 10K | 1% | 50 | 40 | 3.3 | 8.25% | 150 | 90 | 1.1 | 1.222% | 150 | 118 | 65
RESISTOR-CHP |  | RM0705 | R203 | Resistor, Fixed, Film, Chip, Nonestablished Reliability, Established Reliability, Style RM0705 | RM | 10K | 1% | 50 | 40 | 3.3 | 8.25% | 150 | 90 | 1.1 | 1.222% | 150 | 118 | 65
RESISTOR-CHP |  | RM0705 | R204 | Resistor, Fixed, Film, Chip, Nonestablished Reliability, Established Reliability, Style RM0705 | RM | 10K | 1% | 50 | 40 | 3.3 | 8.25% | 150 | 90 | 1.1 | 1.222% | 150 | 118 | 65
RESISTOR-CHP |  | RM0705 | R217 | Resistor, Fixed, Film, Chip, Nonestablished Reliability, Established Reliability, Style RM0705 | RM | 10K | 1% | 50 | 40 | 3.3 | 8.25% | 150 | 90 | 1.1 | 1.222% | 150 | 118 | 65
RESISTOR-CHP |  | RM0705 | R218 | Resistor, Fixed, Film, Chip, Nonestablished Reliability, Established Reliability, Style RM0705 | RM | 10K | 1% | 50 | 40 | 3.3 | 8.25% | 150 | 90 | 1.1 | 1.222% | 150 | 118 | 65
RESISTOR-CHP |  | RM0705 | R232 | Resistor, Fixed, Film, Chip, Nonestablished Reliability, Established Reliability, Style RM0705 | RM | 10K | 1% | 50 | 40 | 3.3 | 8.25% | 150 | 90 | 1.1 | 1.222% | 150 | 118 | 65
RESISTOR-CHP |  | RM0705 | R236 | Resistor, Fixed, Film, Chip, Nonestablished Reliability, Established Reliability, Style RM0705 | RM | 10K | 1% | 50 | 40 | 3.3 | 8.25% | 150 | 90 | 1.1 | 1.222% | 150 | 118 | 65
RESISTOR-CHP |  | RM0705 | R240 | Resistor, Fixed, Film, Chip, Nonestablished Reliability, Established Reliability, Style RM0705 | RM | 10K | 1% | 50 | 40 | 3.3 | 8.25% | 150 | 90 | 1.1 | 1.222% | 150 | 118 | 65
RESISTOR-CHP |  | RM0705 | R241 | Resistor, Fixed, Film, Chip, Nonestablished Reliability, Established Reliability, Style RM0705 | RM | 10K | 1% | 50 | 40 | 3.3 | 8.25% | 150 | 90 | 1.1 | 1.222% | 150 | 118 | 65
RESISTOR-CHP |  | RM0705 | R242 | Resistor, Fixed, Film, Chip, Nonestablished Reliability, Established Reliability, Style RM0705 | RM | 10K | 1% | 50 | 40 | 3.3 | 8.25% | 150 | 90 | 1.1 | 1.222% | 150 | 118 | 65
RESISTOR-CHP |  | RM0705 | R243 | Resistor, Fixed, Film, Chip, Nonestablished Reliability, Established Reliability, Style RM0705 | RM | 10K | 1% | 50 | 40 | 3.3 | 8.25% | 150 | 90 | 1.1 | 1.222% | 150 | 118 | 65
RESISTOR-CHP |  | RM0705 | R244 | Resistor, Fixed, Film, Chip, Nonestablished Reliability, Established Reliability, Style RM0705 | RM | 10K | 1% | 50 | 40 | 3.3 | 8.25% | 150 | 90 | 1.1 | 1.222% | 150 | 118 | 65
RESISTOR-CHP |  | RM0705 | R245 | Resistor, Fixed, Film, Chip, Nonestablished Reliability, Established Reliability, Style RM0705 | RM | 10K | 1% | 50 | 40 | 3.3 | 8.25% | 150 | 90 | 1.1 | 1.222% | 150 | 118 | 65
RESISTOR-CHP |  | RM0705 | R246 | Resistor, Fixed, Film, Chip, Nonestablished Reliability, Established Reliability, Style RM0705 | RM | 10K | 1% | 50 | 40 | 3.3 | 8.25% | 150 | 90 | 1.1 | 1.222% | 150 | 118 | 65
RESISTOR-CHP |  | RM0705 | R247 | Resistor, Fixed, Film, Chip, Nonestablished Reliability, Established Reliability, Style RM0705 | RM | 10K | 1% | 50 | 40 | 3.3 | 8.25% | 150 | 90 | 1.1 | 1.222% | 150 | 118 | 65
RESISTOR-CHP |  | RM0705 | R248 | Resistor, Fixed, Film, Chip, Nonestablished Reliability, Established Reliability, Style RM0705 | RM | 10K | 1% | 50 | 40 | 3.3 | 8.25% | 150 | 90 | 1.1 | 1.222% | 150 | 118 | 65
RESISTOR-CHP |  | RM0705 | R249 | Resistor, Fixed, Film, Chip, Nonestablished Reliability, Established Reliability, Style RM0705 | RM | 10K | 1% | 50 | 40 | 3.3 | 8.25% | 150 | 90 | 1.1 | 1.222% | 150 | 118 | 65
RESISTOR-CHP |  | RM0705 | R250 | Resistor, Fixed, Film, Chip, Nonestablished Reliability, Established Reliability, Style RM0705 | RM | 10K | 1% | 50 | 40 | 3.3 | 8.25% | 150 | 90 | 1.1 | 1.222% | 150 | 118 | 65
RESISTOR-CHP |  | RM0705 | R251 | Resistor, Fixed, Film, Chip, Nonestablished Reliability, Established Reliability, Style RM0705 | RM | 10K | 1% | 50 | 40 | 3.3 | 8.25% | 150 | 90 | 1.1 | 1.222% | 150 | 118 | 65
RESISTOR-CHP |  | RM0705 | R252 | Resistor, Fixed, Film, Chip, Nonestablished Reliability, Established Reliability, Style RM0705 | RM | 10K | 1% | 50 | 40 | 3.3 | 8.25% | 150 | 90 | 1.1 | 1.222% | 150 | 118 | 65
RESISTOR-CHP |  | RM0705 | R254 | Resistor, Fixed, Film, Chip, Nonestablished Reliability, Established Reliability, Style RM0705 | RM | 10K | 1% | 50 | 40 | 3.3 | 8.25% | 150 | 90 | 1.1 | 1.222% | 150 | 118 | 65
RESISTOR-CHP |  | RM0705 | R255 | Resistor, Fixed, Film, Chip, Nonestablished Reliability, Established Reliability, Style RM0705 | RM | 10K | 1% | 50 | 40 | 3.3 | 8.25% | 150 | 90 | 1.1 | 1.222% | 150 | 118 | 65
RESISTOR-CHP |  | RM0705 | R258 | Resistor, Fixed, Film, Chip, Nonestablished Reliability, Established Reliability, Style RM0705 | RM | 10K | 1% | 50 | 40 | 3.3 | 8.25% | 150 | 90 | 1.1 | 1.222% | 150 | 118 | 65
RESISTOR-CHP |  | RM0705 | R263 | Resistor, Fixed, Film, Chip, Nonestablished Reliability, Established Reliability, Style RM0705 | RM | 10K | 1% | 50 | 40 | 3.3 | 8.25% | 150 | 90 | 1.1 | 1.222% | 150 | 118 | 65
RESISTOR-CHP |  | RM0705 | R264 | Resistor, Fixed, Film, Chip, Nonestablished Reliability, Established Reliability, Style RM0705 | RM | 10K | 1% | 50 | 40 | 3.3 | 8.25% | 150 | 90 | 1.1 | 1.222% | 150 | 118 | 65
RESISTOR-CHP |  | RM0705 | R265 | Resistor, Fixed, Film, Chip, Nonestablished Reliability, Established Reliability, Style RM0705 | RM | 10K | 1% | 50 | 40 | 3.3 | 8.25% | 150 | 90 | 1.1 | 1.222% | 150 | 118 | 65
RESISTOR-CHP |  | RM0705 | R2 | Resistor, Fixed, Film, Chip, Nonestablished Reliability, Established Reliability, Style RM0705 | RM | 0 | 1% | 50 | 40 |  |  | 150 | 90
RESISTOR-CHP |  | RM0705 | R3 | Resistor, Fixed, Film, Chip, Nonestablished Reliability, Established Reliability, Style RM0705 | RM | 0 | 1% | 50 | 40 |  |  | 150 | 90
RESISTOR-CHP |  | RM0705 | R4 | Resistor, Fixed, Film, Chip, Nonestablished Reliability, Established Reliability, Style RM0705 | RM | 0 | 1% | 50 | 40 |  |  | 150 | 90
RESISTOR-CHP |  | RM0705 | R5 | Resistor, Fixed, Film, Chip, Nonestablished Reliability, Established Reliability, Style RM0705 | RM | 0 | 1% | 50 | 40 |  |  | 150 | 90
RESISTOR-CHP |  | RM0705 | R6 | Resistor, Fixed, Film, Chip, Nonestablished Reliability, Established Reliability, Style RM0705 | RM | 0 | 1% | 50 | 40 |  |  | 150 | 90
RESISTOR-CHP |  | RM0705 | R7 | Resistor, Fixed, Film, Chip, Nonestablished Reliability, Established Reliability, Style RM0705 | RM | 0 | 1% | 50 | 40 |  |  | 150 | 90
RESISTOR-CHP |  | RM0705 | R8 | Resistor, Fixed, Film, Chip, Nonestablished Reliability, Established Reliability, Style RM0705 | RM | 0 | 1% | 50 | 40 |  |  | 150 | 90
RESISTOR-CHP |  | RM0705 | R9 | Resistor, Fixed, Film, Chip, Nonestablished Reliability, Established Reliability, Style RM0705 | RM | 0 | 1% | 50 | 40 |  |  | 150 | 90
RESISTOR-CHP |  | RM0705 | R10 | Resistor, Fixed, Film, Chip, Nonestablished Reliability, Established Reliability, Style RM0705 | RM | 0 | 1% | 50 | 40 |  |  | 150 | 90
RESISTOR-CHP |  | RM0705 | R11 | Resistor, Fixed, Film, Chip, Nonestablished Reliability, Established Reliability, Style RM0705 | RM | 0 | 1% | 50 | 40 |  |  | 150 | 90
RESISTOR-CHP |  | RM0705 | R12 | Resistor, Fixed, Film, Chip, Nonestablished Reliability, Established Reliability, Style RM0705 | RM | 0 | 1% | 50 | 40 |  |  | 150 | 90
RESISTOR-CHP |  | RM0705 | R13 | Resistor, Fixed, Film, Chip, Nonestablished Reliability, Established Reliability, Style RM0705 | RM | 0 | 1% | 50 | 40 |  |  | 150 | 90
RESISTOR-CHP |  | RM0705 | R14 | Resistor, Fixed, Film, Chip, Nonestablished Reliability, Established Reliability, Style RM0705 | RM | 0 | 1% | 50 | 40 |  |  | 150 | 90
RESISTOR-CHP |  | RM0705 | R15 | Resistor, Fixed, Film, Chip, Nonestablished Reliability, Established Reliability, Style RM0705 | RM | 0 | 1% | 50 | 40 |  |  | 150 | 90
RESISTOR-CHP |  | RM0705 | R16 | Resistor, Fixed, Film, Chip, Nonestablished Reliability, Established Reliability, Style RM0705 | RM | 0 | 1% | 50 | 40 |  |  | 150 | 90
RESISTOR-CHP |  | RM0705 | R17 | Resistor, Fixed, Film, Chip, Nonestablished Reliability, Established Reliability, Style RM0705 | RM | 0 | 1% | 50 | 40 |  |  | 150 | 90
RESISTOR-CHP |  | RM0705 | R18 | Resistor, Fixed, Film, Chip, Nonestablished Reliability, Established Reliability, Style RM0705 | RM | 0 | 1% | 50 | 40 |  |  | 150 | 90
RESISTOR-CHP |  | RM0705 | R27 | Resistor, Fixed, Film, Chip, Nonestablished Reliability, Established Reliability, Style RM0705 | RM | 0 | 1% | 50 | 40 |  |  | 150 | 90
RESISTOR-CHP |  | RM0705 | R28 | Resistor, Fixed, Film, Chip, Nonestablished Reliability, Established Reliability, Style RM0705 | RM | 0 | 1% | 50 | 40 |  |  | 150 | 90
RESISTOR-CHP |  | RM0705 | R30 | Resistor, Fixed, Film, Chip, Nonestablished Reliability, Established Reliability, Style RM0705 | RM | 0 | 1% | 50 | 40 |  |  | 150 | 90
RESISTOR-CHP |  | RM0705 | R39 | Resistor, Fixed, Film, Chip, Nonestablished Reliability, Established Reliability, Style RM0705 | RM | 0 | 1% | 50 | 40 |  |  | 150 | 90
RESISTOR-CHP |  | RM0705 | R41 | Resistor, Fixed, Film, Chip, Nonestablished Reliability, Established Reliability, Style RM0705 | RM | 0 | 1% | 50 | 40 |  |  | 150 | 90
RESISTOR-CHP |  | RM0705 | R43 | Resistor, Fixed, Film, Chip, Nonestablished Reliability, Established Reliability, Style RM0705 | RM | 0 | 1% | 50 | 40 |  |  | 150 | 90
RESISTOR-CHP |  | RM0705 | R60 | Resistor, Fixed, Film, Chip, Nonestablished Reliability, Established Reliability, Style RM0705 | RM | 0 | 1% | 50 | 40 |  |  | 150 | 90
RESISTOR-CHP |  | RM0705 | R62 | Resistor, Fixed, Film, Chip, Nonestablished Reliability, Established Reliability, Style RM0705 | RM | 0 | 1% | 50 | 40 |  |  | 150 | 90
RESISTOR-CHP |  | RM0705 | R63 | Resistor, Fixed, Film, Chip, Nonestablished Reliability, Established Reliability, Style RM0705 | RM | 0 | 1% | 50 | 40 |  |  | 150 | 90
RESISTOR-CHP |  | RM0705 | R64 | Resistor, Fixed, Film, Chip, Nonestablished Reliability, Established Reliability, Style RM0705 | RM | 0 | 1% | 50 | 40 |  |  | 150 | 90
RESISTOR-CHP |  | RM0705 | R81 | Resistor, Fixed, Film, Chip, Nonestablished Reliability, Established Reliability, Style RM0705 | RM | 0 | 1% | 50 | 40 |  |  | 150 | 90
RESISTOR-CHP |  | RM0705 | R82 | Resistor, Fixed, Film, Chip, Nonestablished Reliability, Established Reliability, Style RM0705 | RM | 0 | 1% | 50 | 40 |  |  | 150 | 90
RESISTOR-CHP |  | RM0705 | R83 | Resistor, Fixed, Film, Chip, Nonestablished Reliability, Established Reliability, Style RM0705 | RM | 0 | 1% | 50 | 40 |  |  | 150 | 90
RESISTOR-CHP |  | RM0705 | R84 | Resistor, Fixed, Film, Chip, Nonestablished Reliability, Established Reliability, Style RM0705 | RM | 0 | 1% | 50 | 40 |  |  | 150 | 90
RESISTOR-CHP |  | RM0705 | R85 | Resistor, Fixed, Film, Chip, Nonestablished Reliability, Established Reliability, Style RM0705 | RM | 0 | 1% | 50 | 40 |  |  | 150 | 90
RESISTOR-CHP |  | RM0705 | R86 | Resistor, Fixed, Film, Chip, Nonestablished Reliability, Established Reliability, Style RM0705 | RM | 0 | 1% | 50 | 40 |  |  | 150 | 90
RESISTOR-CHP |  | RM0705 | R87 | Resistor, Fixed, Film, Chip, Nonestablished Reliability, Established Reliability, Style RM0705 | RM | 0 | 1% | 50 | 40 |  |  | 150 | 90
RESISTOR-CHP |  | RM0705 | R88 | Resistor, Fixed, Film, Chip, Nonestablished Reliability, Established Reliability, Style RM0705 | RM | 0 | 1% | 50 | 40 |  |  | 150 | 90
RESISTOR-CHP |  | RM0705 | R89 | Resistor, Fixed, Film, Chip, Nonestablished Reliability, Established Reliability, Style RM0705 | RM | 0 | 1% | 50 | 40 |  |  | 150 | 90
RESISTOR-CHP |  | RM0705 | R93 | Resistor, Fixed, Film, Chip, Nonestablished Reliability, Established Reliability, Style RM0705 | RM | 0 | 1% | 50 | 40 |  |  | 150 | 90
RESISTOR-CHP |  | RM0705 | R120 | Resistor, Fixed, Film, Chip, Nonestablished Reliability, Established Reliability, Style RM0705 | RM | 0 | 1% | 50 | 40 |  |  | 150 | 90
RESISTOR-CHP |  | RM0705 | R122 | Resistor, Fixed, Film, Chip, Nonestablished Reliability, Established Reliability, Style RM0705 | RM | 0 | 1% | 50 | 40 |  |  | 150 | 90
RESISTOR-CHP |  | RM0705 | R123 | Resistor, Fixed, Film, Chip, Nonestablished Reliability, Established Reliability, Style RM0705 | RM | 0 | 1% | 50 | 40 |  |  | 150 | 90
RESISTOR-CHP |  | RM0705 | R124 | Resistor, Fixed, Film, Chip, Nonestablished Reliability, Established Reliability, Style RM0705 | RM | 0 | 1% | 50 | 40 |  |  | 150 | 90
RESISTOR-CHP |  | RM0705 | R227 | Resistor, Fixed, Film, Chip, Nonestablished Reliability, Established Reliability, Style RM0705 | RM | 0 | 1% | 50 | 40 |  |  | 150 | 90
RESISTOR-CHP |  | RM0705 | R228 | Resistor, Fixed, Film, Chip, Nonestablished Reliability, Established Reliability, Style RM0705 | RM | 0 | 1% | 50 | 40 |  |  | 150 | 90
RESISTOR-CHP |  | RM0705 | R283 | Resistor, Fixed, Film, Chip, Nonestablished Reliability, Established Reliability, Style RM0705 | RM | 0 | 1% | 50 | 40 |  |  | 150 | 90
RESISTOR-CHP |  | RM0705 | R19 | Resistor, Fixed, Film, Chip, Nonestablished Reliability, Established Reliability, Style RM0705 | RM | 20 | 1% | 50 | 40 | 3.3 | 8.25% | 150 | 90 | 54 | 60% | 150 | 118 | 65
RESISTOR-CHP |  | RM0705 | R20 | Resistor, Fixed, Film, Chip, Nonestablished Reliability, Established Reliability, Style RM0705 | RM | 20 | 1% | 50 | 40 | 3.3 | 8.25% | 150 | 90 | 33 | 36.67% | 150 | 118 | 65
RESISTOR-CHP |  | RM0705 | R21 | Resistor, Fixed, Film, Chip, Nonestablished Reliability, Established Reliability, Style RM0705 | RM | 20 | 1% | 50 | 40 | 3.3 | 8.25% | 150 | 90 | 33 | 36.67% | 150 | 118 | 65
RESISTOR-CHP |  | RM0705 | R22 | Resistor, Fixed, Film, Chip, Nonestablished Reliability, Established Reliability, Style RM0705 | RM | 20 | 1% | 50 | 40 | 3.3 | 8.25% | 150 | 90 | 33 | 36.67% | 150 | 118 | 65
RESISTOR-CHP |  | RM0705 | R23 | Resistor, Fixed, Film, Chip, Nonestablished Reliability, Established Reliability, Style RM0705 | RM | 20 | 1% | 50 | 40 | 3.3 | 8.25% | 150 | 90 | 33 | 36.67% | 150 | 118 | 65
RESISTOR-CHP |  | RM0705 | R24 | Resistor, Fixed, Film, Chip, Nonestablished Reliability, Established Reliability, Style RM0705 | RM | 20 | 1% | 50 | 40 | 3.3 | 8.25% | 150 | 90 | 33 | 36.67% | 150 | 118 | 65
RESISTOR-CHP |  | RM0705 | R25 | Resistor, Fixed, Film, Chip, Nonestablished Reliability, Established Reliability, Style RM0705 | RM | 20 | 1% | 50 | 40 | 3.3 | 8.25% | 150 | 90 | 33 | 36.67% | 150 | 118 | 65
RESISTOR-CHP |  | RM0705 | R26 | Resistor, Fixed, Film, Chip, Nonestablished Reliability, Established Reliability, Style RM0705 | RM | 20 | 1% | 50 | 40 | 3.3 | 8.25% | 150 | 90 | 33 | 36.67% | 150 | 118 | 65
RESISTOR-CHP |  | RM0705 | R29 | Resistor, Fixed, Film, Chip, Nonestablished Reliability, Established Reliability, Style RM0705 | RM | 20 | 1% | 50 | 40 | 3.3 | 8.25% | 150 | 90 | 33 | 36.67% | 150 | 118 | 65
RESISTOR-CHP |  | RM0705 | R31 | Resistor, Fixed, Film, Chip, Nonestablished Reliability, Established Reliability, Style RM0705 | RM | 20 | 1% | 50 | 40 | 3.3 | 8.25% | 150 | 90 | 33 | 36.67% | 150 | 118 | 65
RESISTOR-CHP |  | RM0705 | R32 | Resistor, Fixed, Film, Chip, Nonestablished Reliability, Established Reliability, Style RM0705 | RM | 20 | 1% | 50 | 40 | 3.3 | 8.25% | 150 | 90 | 33 | 36.67% | 150 | 118 | 65
RESISTOR-CHP |  | RM0705 | R33 | Resistor, Fixed, Film, Chip, Nonestablished Reliability, Established Reliability, Style RM0705 | RM | 20 | 1% | 50 | 40 | 3.3 | 8.25% | 150 | 90 | 33 | 36.67% | 150 | 118 | 65
RESISTOR-CHP |  | RM0705 | R34 | Resistor, Fixed, Film, Chip, Nonestablished Reliability, Established Reliability, Style RM0705 | RM | 20 | 1% | 50 | 40 | 3.3 | 8.25% | 150 | 90 | 33 | 36.67% | 150 | 118 | 65
RESISTOR-CHP |  | RM0705 | R35 | Resistor, Fixed, Film, Chip, Nonestablished Reliability, Established Reliability, Style RM0705 | RM | 20 | 1% | 50 | 40 | 3.3 | 8.25% | 150 | 90 | 33 | 36.67% | 150 | 118 | 65
RESISTOR-CHP |  | RM0705 | R36 | Resistor, Fixed, Film, Chip, Nonestablished Reliability, Established Reliability, Style RM0705 | RM | 20 | 1% | 50 | 40 | 3.3 | 8.25% | 150 | 90 | 33 | 36.67% | 150 | 118 | 65
RESISTOR-CHP |  | RM0705 | R37 | Resistor, Fixed, Film, Chip, Nonestablished Reliability, Established Reliability, Style RM0705 | RM | 20 | 1% | 50 | 40 | 3.3 | 8.25% | 150 | 90 | 33 | 36.67% | 150 | 118 | 65
RESISTOR-CHP |  | RM0705 | R38 | Resistor, Fixed, Film, Chip, Nonestablished Reliability, Established Reliability, Style RM0705 | RM | 20 | 1% | 50 | 40 | 3.3 | 8.25% | 150 | 90 | 33 | 36.67% | 150 | 118 | 65
RESISTOR-CHP |  | RM0705 | R40 | Resistor, Fixed, Film, Chip, Nonestablished Reliability, Established Reliability, Style RM0705 | RM | 20 | 1% | 50 | 40 | 3.3 | 8.25% | 150 | 90 | 33 | 36.67% | 150 | 118 | 65
RESISTOR-CHP |  | RM0705 | R42 | Resistor, Fixed, Film, Chip, Nonestablished Reliability, Established Reliability, Style RM0705 | RM | 20 | 1% | 50 | 40 | 3.3 | 8.25% | 150 | 90 | 33 | 36.67% | 150 | 118 | 65
RESISTOR-CHP |  | RM0705 | R45 | Resistor, Fixed, Film, Chip, Nonestablished Reliability, Established Reliability, Style RM0705 | RM | 20 | 1% | 50 | 40 | 3.3 | 8.25% | 150 | 90 | 33 | 36.67% | 150 | 118 | 65
RESISTOR-CHP |  | RM0705 | R46 | Resistor, Fixed, Film, Chip, Nonestablished Reliability, Established Reliability, Style RM0705 | RM | 20 | 1% | 50 | 40 | 3.3 | 8.25% | 150 | 90 | 33 | 36.67% | 150 | 118 | 65
RESISTOR-CHP |  | RM0705 | R47 | Resistor, Fixed, Film, Chip, Nonestablished Reliability, Established Reliability, Style RM0705 | RM | 20 | 1% | 50 | 40 | 3.3 | 8.25% | 150 | 90 | 33 | 36.67% | 150 | 118 | 65
RESISTOR-CHP |  | RM0705 | R48 | Resistor, Fixed, Film, Chip, Nonestablished Reliability, Established Reliability, Style RM0705 | RM | 20 | 1% | 50 | 40 | 3.3 | 8.25% | 150 | 90 | 33 | 36.67% | 150 | 118 | 65
RESISTOR-CHP |  | RM0705 | R49 | Resistor, Fixed, Film, Chip, Nonestablished Reliability, Established Reliability, Style RM0705 | RM | 20 | 1% | 50 | 40 | 3.3 | 8.25% | 150 | 90 | 33 | 36.67% | 150 | 118 | 65
RESISTOR-CHP |  | RM0705 | R61 | Resistor, Fixed, Film, Chip, Nonestablished Reliability, Established Reliability, Style RM0705 | RM | 20 | 1% | 50 | 40 | 3.3 | 8.25% | 150 | 90 | 33 | 36.67% | 150 | 118 | 65
RESISTOR-CHP |  | RM0705 | R70 | Resistor, Fixed, Film, Chip, Nonestablished Reliability, Established Reliability, Style RM0705 | RM | 20 | 1% | 50 | 40 | 3.3 | 8.25% | 150 | 90 | 33 | 36.67% | 150 | 118 | 65
RESISTOR-CHP |  | RM0705 | R266 | Resistor, Fixed, Film, Chip, Nonestablished Reliability, Established Reliability, Style RM0705 | RM | 20 | 1% | 50 | 40 | 3.3 | 8.25% | 150 | 90 | 33 | 36.67% | 150 | 118 | 65
RESISTOR-CHP |  | RM0705 | R267 | Resistor, Fixed, Film, Chip, Nonestablished Reliability, Established Reliability, Style RM0705 | RM | 20 | 1% | 50 | 40 | 3.3 | 8.25% | 150 | 90 | 33 | 36.67% | 150 | 118 | 65
RESISTOR-CHP |  | RM0705 | R268 | Resistor, Fixed, Film, Chip, Nonestablished Reliability, Established Reliability, Style RM0705 | RM | 20 | 1% | 50 | 40 | 3.3 | 8.25% | 150 | 90 | 33 | 36.67% | 150 | 118 | 65
RESISTOR-CHP |  | RM0705 | R269 | Resistor, Fixed, Film, Chip, Nonestablished Reliability, Established Reliability, Style RM0705 | RM | 20 | 1% | 50 | 40 | 3.3 | 8.25% | 150 | 90 | 33 | 36.67% | 150 | 118 | 65
RESISTOR-CHP |  | RM0705 | R270 | Resistor, Fixed, Film, Chip, Nonestablished Reliability, Established Reliability, Style RM0705 | RM | 20 | 1% | 50 | 40 | 3.3 | 8.25% | 150 | 90 | 33 | 36.67% | 150 | 118 | 65
RESISTOR-CHP |  | RM0705 | R271 | Resistor, Fixed, Film, Chip, Nonestablished Reliability, Established Reliability, Style RM0705 | RM | 20 | 1% | 50 | 40 | 3.3 | 8.25% | 150 | 90 | 33 | 36.67% | 150 | 118 | 65
RESISTOR-CHP |  | RM0705 | R272 | Resistor, Fixed, Film, Chip, Nonestablished Reliability, Established Reliability, Style RM0705 | RM | 20 | 1% | 50 | 40 | 3.3 | 8.25% | 150 | 90 | 33 | 36.67% | 150 | 118 | 65
RESISTOR-CHP |  | RM0705 | R273 | Resistor, Fixed, Film, Chip, Nonestablished Reliability, Established Reliability, Style RM0705 | RM | 20 | 1% | 50 | 40 | 3.3 | 8.25% | 150 | 90 | 33 | 36.67% | 150 | 118 | 65
RESISTOR-CHP |  | RM0705 | R274 | Resistor, Fixed, Film, Chip, Nonestablished Reliability, Established Reliability, Style RM0705 | RM | 20 | 1% | 50 | 40 | 3.3 | 8.25% | 150 | 90 | 33 | 36.67% | 150 | 118 | 65
RESISTOR-CHP |  | RM0705 | R275 | Resistor, Fixed, Film, Chip, Nonestablished Reliability, Established Reliability, Style RM0705 | RM | 20 | 1% | 50 | 40 | 3.3 | 8.25% | 150 | 90 | 33 | 36.67% | 150 | 118 | 65
RESISTOR-CHP |  | RM0705 | R276 | Resistor, Fixed, Film, Chip, Nonestablished Reliability, Established Reliability, Style RM0705 | RM | 20 | 1% | 50 | 40 | 3.3 | 8.25% | 150 | 90 | 33 | 36.67% | 150 | 118 | 65
RESISTOR-CHP |  | RM0705 | R277 | Resistor, Fixed, Film, Chip, Nonestablished Reliability, Established Reliability, Style RM0705 | RM | 20 | 1% | 50 | 40 | 3.3 | 8.25% | 150 | 90 | 33 | 36.67% | 150 | 118 | 65
RESISTOR-CHP |  | RM0705 | R278 | Resistor, Fixed, Film, Chip, Nonestablished Reliability, Established Reliability, Style RM0705 | RM | 20 | 1% | 50 | 40 | 3.3 | 8.25% | 150 | 90 | 33 | 36.67% | 150 | 118 | 65
RESISTOR-CHP |  | RM0705 | R279 | Resistor, Fixed, Film, Chip, Nonestablished Reliability, Established Reliability, Style RM0705 | RM | 20 | 1% | 50 | 40 | 3.3 | 8.25% | 150 | 90 | 33 | 36.67% | 150 | 118 | 65
RESISTOR-CHP |  | RM0705 | R280 | Resistor, Fixed, Film, Chip, Nonestablished Reliability, Established Reliability, Style RM0705 | RM | 20 | 1% | 50 | 40 | 3.3 | 8.25% | 150 | 90 | 33 | 36.67% | 150 | 118 | 65
RESISTOR-CHP |  | RM0705 | R281 | Resistor, Fixed, Film, Chip, Nonestablished Reliability, Established Reliability, Style RM0705 | RM | 20 | 1% | 50 | 40 | 3.3 | 8.25% | 150 | 90 | 33 | 36.67% | 150 | 118 | 65
RESISTOR-CHP |  | RM0705 | R282 | Resistor, Fixed, Film, Chip, Nonestablished Reliability, Established Reliability, Style RM0705 | RM | 20 | 1% | 50 | 40 | 3.3 | 8.25% | 150 | 90 | 33 | 36.67% | 150 | 118 | 65
RESISTOR-CHP |  | RM0705 | R44 | Resistor, Fixed, Film, Chip, Nonestablished Reliability, Established Reliability, Style RM0705 | RM | 100K | 1% | 50 | 40 | 3.3 | 8.25% | 150 | 90 | 0.1 | 0.1111% | 150 | 118 | 65
RESISTOR-CHP |  | RM0705 | R97 | Resistor, Fixed, Film, Chip, Nonestablished Reliability, Established Reliability, Style RM0705 | RM | 100K | 1% | 50 | 40 | 3.3 | 8.25% | 150 | 90 | 0.1 | 0.1111% | 150 | 118 | 65
RESISTOR-CHP |  | RM0705 | R147 | Resistor, Fixed, Film, Chip, Nonestablished Reliability, Established Reliability, Style RM0705 | RM | 100K | 1% | 50 | 40 | 3.3 | 8.25% | 150 | 90 | 0.1 | 0.1111% | 150 | 118 | 65
RESISTOR-CHP |  | RM0705 | R148 | Resistor, Fixed, Film, Chip, Nonestablished Reliability, Established Reliability, Style RM0705 | RM | 100K | 1% | 50 | 40 | 3.3 | 8.25% | 150 | 90 | 0.1 | 0.1111% | 150 | 118 | 65
RESISTOR-CHP |  | RM0705 | R149 | Resistor, Fixed, Film, Chip, Nonestablished Reliability, Established Reliability, Style RM0705 | RM | 100K | 1% | 50 | 40 | 3.3 | 8.25% | 150 | 90 | 0.1 | 0.1111% | 150 | 118 | 65
RESISTOR-CHP |  | RM0705 | R150 | Resistor, Fixed, Film, Chip, Nonestablished Reliability, Established Reliability, Style RM0705 | RM | 100K | 1% | 50 | 40 | 3.3 | 8.25% | 150 | 90 | 0.1 | 0.1111% | 150 | 118 | 65
RESISTOR-CHP |  | RM0705 | R151 | Resistor, Fixed, Film, Chip, Nonestablished Reliability, Established Reliability, Style RM0705 | RM | 100K | 1% | 50 | 40 | 3.3 | 8.25% | 150 | 90 | 0.1 | 0.1111% | 150 | 118 | 65
RESISTOR-CHP |  | RM0705 | R152 | Resistor, Fixed, Film, Chip, Nonestablished Reliability, Established Reliability, Style RM0705 | RM | 100K | 1% | 50 | 40 | 3.3 | 8.25% | 150 | 90 | 0.1 | 0.1111% | 150 | 118 | 65
RESISTOR-CHP |  | RM0705 | R153 | Resistor, Fixed, Film, Chip, Nonestablished Reliability, Established Reliability, Style RM0705 | RM | 100K | 1% | 50 | 40 | 3.3 | 8.25% | 150 | 90 | 0.1 | 0.1111% | 150 | 118 | 65
RESISTOR-CHP |  | RM0705 | R154 | Resistor, Fixed, Film, Chip, Nonestablished Reliability, Established Reliability, Style RM0705 | RM | 100K | 1% | 50 | 40 | 3.3 | 8.25% | 150 | 90 | 0.1 | 0.1111% | 150 | 118 | 65
RESISTOR-CHP |  | RM0705 | R155 | Resistor, Fixed, Film, Chip, Nonestablished Reliability, Established Reliability, Style RM0705 | RM | 100K | 1% | 50 | 40 | 3.3 | 8.25% | 150 | 90 | 0.1 | 0.1111% | 150 | 118 | 65
RESISTOR-CHP |  | RM0705 | R156 | Resistor, Fixed, Film, Chip, Nonestablished Reliability, Established Reliability, Style RM0705 | RM | 100K | 1% | 50 | 40 | 3.3 | 8.25% | 150 | 90 | 0.1 | 0.1111% | 150 | 118 | 65
RESISTOR-CHP |  | RM0705 | R157 | Resistor, Fixed, Film, Chip, Nonestablished Reliability, Established Reliability, Style RM0705 | RM | 100K | 1% | 50 | 40 | 3.3 | 8.25% | 150 | 90 | 0.1 | 0.1111% | 150 | 118 | 65
RESISTOR-CHP |  | RM0705 | R158 | Resistor, Fixed, Film, Chip, Nonestablished Reliability, Established Reliability, Style RM0705 | RM | 100K | 1% | 50 | 40 | 3.3 | 8.25% | 150 | 90 | 0.1 | 0.1111% | 150 | 118 | 65
RESISTOR-CHP |  | RM0705 | R159 | Resistor, Fixed, Film, Chip, Nonestablished Reliability, Established Reliability, Style RM0705 | RM | 100K | 1% | 50 | 40 | 3.3 | 8.25% | 150 | 90 | 0.1 | 0.1111% | 150 | 118 | 65
RESISTOR-CHP |  | RM0705 | R160 | Resistor, Fixed, Film, Chip, Nonestablished Reliability, Established Reliability, Style RM0705 | RM | 100K | 1% | 50 | 40 | 3.3 | 8.25% | 150 | 90 | 0.1 | 0.1111% | 150 | 118 | 65
RESISTOR-CHP |  | RM0705 | R161 | Resistor, Fixed, Film, Chip, Nonestablished Reliability, Established Reliability, Style RM0705 | RM | 100K | 1% | 50 | 40 | 3.3 | 8.25% | 150 | 90 | 0.1 | 0.1111% | 150 | 118 | 65
RESISTOR-CHP |  | RM0705 | R162 | Resistor, Fixed, Film, Chip, Nonestablished Reliability, Established Reliability, Style RM0705 | RM | 100K | 1% | 50 | 40 | 3.3 | 8.25% | 150 | 90 | 0.1 | 0.1111% | 150 | 118 | 65
RESISTOR-CHP |  | RM0705 | R50 | Resistor, Fixed, Film, Chip, Nonestablished Reliability, Established Reliability, Style RM0705 | RM | 100 | 1% | 50 | 40 | 3.3 | 8.25% | 150 | 90 | 25 | 27.78% | 150 | 118 | 65
RESISTOR-CHP |  | RM0705 | R51 | Resistor, Fixed, Film, Chip, Nonestablished Reliability, Established Reliability, Style RM0705 | RM | 100 | 1% | 50 | 40 | 3.3 | 8.25% | 150 | 90 | 25 | 27.78% | 150 | 118 | 65
RESISTOR-CHP |  | RM0705 | R52 | Resistor, Fixed, Film, Chip, Nonestablished Reliability, Established Reliability, Style RM0705 | RM | 100 | 1% | 50 | 40 | 3.3 | 8.25% | 150 | 90 | 25 | 27.78% | 150 | 118 | 65
RESISTOR-CHP |  | RM0705 | R53 | Resistor, Fixed, Film, Chip, Nonestablished Reliability, Established Reliability, Style RM0705 | RM | 100 | 1% | 50 | 40 | 3.3 | 8.25% | 150 | 90 | 25 | 27.78% | 150 | 118 | 65
RESISTOR-CHP |  | RM0705 | R54 | Resistor, Fixed, Film, Chip, Nonestablished Reliability, Established Reliability, Style RM0705 | RM | 100 | 1% | 50 | 40 | 3.3 | 8.25% | 150 | 90 | 25 | 27.78% | 150 | 118 | 65
RESISTOR-CHP |  | RM0705 | R55 | Resistor, Fixed, Film, Chip, Nonestablished Reliability, Established Reliability, Style RM0705 | RM | 100 | 1% | 50 | 40 | 3.3 | 8.25% | 150 | 90 | 25 | 27.78% | 150 | 118 | 65
RESISTOR-CHP |  | RM0705 | R56 | Resistor, Fixed, Film, Chip, Nonestablished Reliability, Established Reliability, Style RM0705 | RM | 100 | 1% | 50 | 40 | 3.3 | 8.25% | 150 | 90 | 25 | 27.78% | 150 | 118 | 65
RESISTOR-CHP |  | RM0705 | R57 | Resistor, Fixed, Film, Chip, Nonestablished Reliability, Established Reliability, Style RM0705 | RM | 100 | 1% | 50 | 40 | 3.3 | 8.25% | 150 | 90 | 25 | 27.78% | 150 | 118 | 65
RESISTOR-CHP |  | RM0705 | R58 | Resistor, Fixed, Film, Chip, Nonestablished Reliability, Established Reliability, Style RM0705 | RM | 100 | 1% | 50 | 40 | 3.3 | 8.25% | 150 | 90 | 25 | 27.78% | 150 | 118 | 65
RESISTOR-CHP |  | RM0705 | R59 | Resistor, Fixed, Film, Chip, Nonestablished Reliability, Established Reliability, Style RM0705 | RM | 100 | 1% | 50 | 40 | 3.3 | 8.25% | 150 | 90 | 25 | 27.78% | 150 | 118 | 65
RESISTOR-CHP |  | RM0705 | R65 | Resistor, Fixed, Film, Chip, Nonestablished Reliability, Established Reliability, Style RM0705 | RM | 100 | 1% | 50 | 40 | 3.3 | 8.25% | 150 | 90 | 25 | 27.78% | 150 | 118 | 65
RESISTOR-CHP |  | RM0705 | R66 | Resistor, Fixed, Film, Chip, Nonestablished Reliability, Established Reliability, Style RM0705 | RM | 100 | 1% | 50 | 40 | 3.3 | 8.25% | 150 | 90 | 25 | 27.78% | 150 | 118 | 65
RESISTOR-CHP |  | RM0705 | R67 | Resistor, Fixed, Film, Chip, Nonestablished Reliability, Established Reliability, Style RM0705 | RM | 100 | 1% | 50 | 40 | 3.3 | 8.25% | 150 | 90 | 25 | 27.78% | 150 | 118 | 65
RESISTOR-CHP |  | RM0705 | R68 | Resistor, Fixed, Film, Chip, Nonestablished Reliability, Established Reliability, Style RM0705 | RM | 100 | 1% | 50 | 40 | 3.3 | 8.25% | 150 | 90 | 25 | 27.78% | 150 | 118 | 65
RESISTOR-CHP |  | RM0705 | R69 | Resistor, Fixed, Film, Chip, Nonestablished Reliability, Established Reliability, Style RM0705 | RM | 100 | 1% | 50 | 40 | 3.3 | 8.25% | 150 | 90 | 25 | 27.78% | 150 | 118 | 65
RESISTOR-CHP |  | RM0705 | R71 | Resistor, Fixed, Film, Chip, Nonestablished Reliability, Established Reliability, Style RM0705 | RM | 100 | 1% | 50 | 40 | 3.3 | 8.25% | 150 | 90 | 25 | 27.78% | 150 | 118 | 65
RESISTOR-CHP |  | RM0705 | R72 | Resistor, Fixed, Film, Chip, Nonestablished Reliability, Established Reliability, Style RM0705 | RM | 100 | 1% | 50 | 40 | 3.3 | 8.25% | 150 | 90 | 25 | 27.78% | 150 | 118 | 65
RESISTOR-CHP |  | RM0705 | R73 | Resistor, Fixed, Film, Chip, Nonestablished Reliability, Established Reliability, Style RM0705 | RM | 100 | 1% | 50 | 40 | 3.3 | 8.25% | 150 | 90 | 25 | 27.78% | 150 | 118 | 65
RESISTOR-CHP |  | RM0705 | R74 | Resistor, Fixed, Film, Chip, Nonestablished Reliability, Established Reliability, Style RM0705 | RM | 100 | 1% | 50 | 40 | 3.3 | 8.25% | 150 | 90 | 25 | 27.78% | 150 | 118 | 65
RESISTOR-CHP |  | RM0705 | R75 | Resistor, Fixed, Film, Chip, Nonestablished Reliability, Established Reliability, Style RM0705 | RM | 100 | 1% | 50 | 40 | 3.3 | 8.25% | 150 | 90 | 25 | 27.78% | 150 | 118 | 65
RESISTOR-CHP |  | RM0705 | R76 | Resistor, Fixed, Film, Chip, Nonestablished Reliability, Established Reliability, Style RM0705 | RM | 100 | 1% | 50 | 40 | 3.3 | 8.25% | 150 | 90 | 25 | 27.78% | 150 | 118 | 65
RESISTOR-CHP |  | RM0705 | R78 | Resistor, Fixed, Film, Chip, Nonestablished Reliability, Established Reliability, Style RM0705 | RM | 100 | 1% | 50 | 40 | 3.3 | 8.25% | 150 | 90 | 25 | 27.78% | 150 | 118 | 65
RESISTOR-CHP |  | RM0705 | R79 | Resistor, Fixed, Film, Chip, Nonestablished Reliability, Established Reliability, Style RM0705 | RM | 100 | 1% | 50 | 40 | 3.3 | 8.25% | 150 | 90 | 25 | 27.78% | 150 | 118 | 65
RESISTOR-CHP |  | RM0705 | R80 | Resistor, Fixed, Film, Chip, Nonestablished Reliability, Established Reliability, Style RM0705 | RM | 100 | 1% | 50 | 40 | 3.3 | 8.25% | 150 | 90 | 25 | 27.78% | 150 | 118 | 65
RESISTOR-CHP |  | RM0705 | R95 | Resistor, Fixed, Film, Chip, Nonestablished Reliability, Established Reliability, Style RM0705 | RM | 100 | 1% | 50 | 40 | 3.3 | 8.25% | 150 | 90 | 25 | 27.78% | 150 | 118 | 65
RESISTOR-CHP |  | RM0705 | R96 | Resistor, Fixed, Film, Chip, Nonestablished Reliability, Established Reliability, Style RM0705 | RM | 100 | 1% | 50 | 40 | 3.3 | 8.25% | 150 | 90 | 25 | 27.78% | 150 | 118 | 65
RESISTOR-CHP |  | RM0705 | R98 | Resistor, Fixed, Film, Chip, Nonestablished Reliability, Established Reliability, Style RM0705 | RM | 100 | 1% | 50 | 40 | 3.3 | 8.25% | 150 | 90 | 25 | 27.78% | 150 | 118 | 65
RESISTOR-CHP |  | RM0705 | R101 | Resistor, Fixed, Film, Chip, Nonestablished Reliability, Established Reliability, Style RM0705 | RM | 100 | 1% | 50 | 40 | 3.3 | 8.25% | 150 | 90 | 25 | 27.78% | 150 | 118 | 65
RESISTOR-CHP |  | RM0705 | R102 | Resistor, Fixed, Film, Chip, Nonestablished Reliability, Established Reliability, Style RM0705 | RM | 100 | 1% | 50 | 40 | 3.3 | 8.25% | 150 | 90 | 25 | 27.78% | 150 | 118 | 65
RESISTOR-CHP |  | RM0705 | R103 | Resistor, Fixed, Film, Chip, Nonestablished Reliability, Established Reliability, Style RM0705 | RM | 100 | 1% | 50 | 40 | 3.3 | 8.25% | 150 | 90 | 25 | 27.78% | 150 | 118 | 65
RESISTOR-CHP |  | RM0705 | R104 | Resistor, Fixed, Film, Chip, Nonestablished Reliability, Established Reliability, Style RM0705 | RM | 100 | 1% | 50 | 40 | 3.3 | 8.25% | 150 | 90 | 25 | 27.78% | 150 | 118 | 65
RESISTOR-CHP |  | RM0705 | R105 | Resistor, Fixed, Film, Chip, Nonestablished Reliability, Established Reliability, Style RM0705 | RM | 100 | 1% | 50 | 40 | 3.3 | 8.25% | 150 | 90 | 25 | 27.78% | 150 | 118 | 65
RESISTOR-CHP |  | RM0705 | R106 | Resistor, Fixed, Film, Chip, Nonestablished Reliability, Established Reliability, Style RM0705 | RM | 100 | 1% | 50 | 40 | 3.3 | 8.25% | 150 | 90 | 25 | 27.78% | 150 | 118 | 65
RESISTOR-CHP |  | RM0705 | R237 | Resistor, Fixed, Film, Chip, Nonestablished Reliability, Established Reliability, Style RM0705 | RM | 100 | 1% | 50 | 40 | 3.3 | 8.25% | 150 | 90 | 25 | 27.78% | 150 | 118 | 65
RESISTOR-CHP |  | RM0705 | R238 | Resistor, Fixed, Film, Chip, Nonestablished Reliability, Established Reliability, Style RM0705 | RM | 100 | 1% | 50 | 40 | 3.3 | 8.25% | 150 | 90 | 25 | 27.78% | 150 | 118 | 65
RESISTOR-CHP |  | RM0705 | R239 | Resistor, Fixed, Film, Chip, Nonestablished Reliability, Established Reliability, Style RM0705 | RM | 100 | 1% | 50 | 40 | 3.3 | 8.25% | 150 | 90 | 25 | 27.78% | 150 | 118 | 65
RESISTOR-CHP |  | RM0705 | R253 | Resistor, Fixed, Film, Chip, Nonestablished Reliability, Established Reliability, Style RM0705 | RM | 100 | 1% | 50 | 40 | 3.3 | 8.25% | 150 | 90 | 25 | 27.78% | 150 | 118 | 65
RESISTOR-CHP |  | RM0705 | R90 | Resistor, Fixed, Film, Chip, Nonestablished Reliability, Established Reliability, Style RM0705 | RM | 51.1 | 1% | 50 | 40 | 3.3 | 8.25% | 150 | 90 | 25 | 27.78% | 150 | 118 | 65
RESISTOR-CHP |  | RM0705 | R117 | Resistor, Fixed, Film, Chip, Nonestablished Reliability, Established Reliability, Style RM0705 | RM | 51.1 | 1% | 50 | 40 | 3.3 | 8.25% | 150 | 90 | 25 | 27.78% | 150 | 118 | 65
RESISTOR-CHP |  | RM0705 | R118 | Resistor, Fixed, Film, Chip, Nonestablished Reliability, Established Reliability, Style RM0705 | RM | 51.1 | 1% | 50 | 40 | 3.3 | 8.25% | 150 | 90 | 25 | 27.78% | 150 | 118 | 65
RESISTOR-CHP |  | RM0705 | R128 | Resistor, Fixed, Film, Chip, Nonestablished Reliability, Established Reliability, Style RM0705 | RM | 51.1 | 1% | 50 | 40 | 3.3 | 8.25% | 150 | 90 | 25 | 27.78% | 150 | 118 | 65
RESISTOR-CHP |  | RM0705 | R132 | Resistor, Fixed, Film, Chip, Nonestablished Reliability, Established Reliability, Style RM0705 | RM | 51.1 | 1% | 50 | 40 | 3.3 | 8.25% | 150 | 90 | 25 | 27.78% | 150 | 118 | 65
RESISTOR-CHP |  | RM0705 | R133 | Resistor, Fixed, Film, Chip, Nonestablished Reliability, Established Reliability, Style RM0705 | RM | 51.1 | 1% | 50 | 40 | 3.3 | 8.25% | 150 | 90 | 25 | 27.78% | 150 | 118 | 65
RESISTOR-CHP |  | RM0705 | R134 | Resistor, Fixed, Film, Chip, Nonestablished Reliability, Established Reliability, Style RM0705 | RM | 51.1 | 1% | 50 | 40 | 3.3 | 8.25% | 150 | 90 | 25 | 27.78% | 150 | 118 | 65
RESISTOR-CHP |  | RM0705 | R135 | Resistor, Fixed, Film, Chip, Nonestablished Reliability, Established Reliability, Style RM0705 | RM | 51.1 | 1% | 50 | 40 | 3.3 | 8.25% | 150 | 90 | 25 | 27.78% | 150 | 118 | 65
RESISTOR-CHP |  | RM0705 | R136 | Resistor, Fixed, Film, Chip, Nonestablished Reliability, Established Reliability, Style RM0705 | RM | 51.1 | 1% | 50 | 40 | 3.3 | 8.25% | 150 | 90 | 25 | 27.78% | 150 | 118 | 65
RESISTOR-CHP |  | RM0705 | R137 | Resistor, Fixed, Film, Chip, Nonestablished Reliability, Established Reliability, Style RM0705 | RM | 51.1 | 1% | 50 | 40 | 3.3 | 8.25% | 150 | 90 | 25 | 27.78% | 150 | 118 | 65
RESISTOR-CHP |  | RM0705 | R138 | Resistor, Fixed, Film, Chip, Nonestablished Reliability, Established Reliability, Style RM0705 | RM | 51.1 | 1% | 50 | 40 | 3.3 | 8.25% | 150 | 90 | 25 | 27.78% | 150 | 118 | 65
RESISTOR-CHP |  | RM0705 | R139 | Resistor, Fixed, Film, Chip, Nonestablished Reliability, Established Reliability, Style RM0705 | RM | 51.1 | 1% | 50 | 40 | 3.3 | 8.25% | 150 | 90 | 25 | 27.78% | 150 | 118 | 65
RESISTOR-CHP |  | RM0705 | R140 | Resistor, Fixed, Film, Chip, Nonestablished Reliability, Established Reliability, Style RM0705 | RM | 51.1 | 1% | 50 | 40 | 3.3 | 8.25% | 150 | 90 | 25 | 27.78% | 150 | 118 | 65
RESISTOR-CHP |  | RM0705 | R141 | Resistor, Fixed, Film, Chip, Nonestablished Reliability, Established Reliability, Style RM0705 | RM | 51.1 | 1% | 50 | 40 | 3.3 | 8.25% | 150 | 90 | 25 | 27.78% | 150 | 118 | 65
RESISTOR-CHP |  | RM0705 | R142 | Resistor, Fixed, Film, Chip, Nonestablished Reliability, Established Reliability, Style RM0705 | RM | 51.1 | 1% | 50 | 40 | 3.3 | 8.25% | 150 | 90 | 25 | 27.78% | 150 | 118 | 65
RESISTOR-CHP |  | RM0705 | R143 | Resistor, Fixed, Film, Chip, Nonestablished Reliability, Established Reliability, Style RM0705 | RM | 51.1 | 1% | 50 | 40 | 3.3 | 8.25% | 150 | 90 | 25 | 27.78% | 150 | 118 | 65
RESISTOR-CHP |  | RM0705 | R144 | Resistor, Fixed, Film, Chip, Nonestablished Reliability, Established Reliability, Style RM0705 | RM | 51.1 | 1% | 50 | 40 | 3.3 | 8.25% | 150 | 90 | 25 | 27.78% | 150 | 118 | 65
RESISTOR-CHP |  | RM0705 | R145 | Resistor, Fixed, Film, Chip, Nonestablished Reliability, Established Reliability, Style RM0705 | RM | 51.1 | 1% | 50 | 40 | 3.3 | 8.25% | 150 | 90 | 25 | 27.78% | 150 | 118 | 65
RESISTOR-CHP |  | RM0705 | R146 | Resistor, Fixed, Film, Chip, Nonestablished Reliability, Established Reliability, Style RM0705 | RM | 51.1 | 1% | 50 | 40 | 3.3 | 8.25% | 150 | 90 | 25 | 27.78% | 150 | 118 | 65
RESISTOR-CHP |  | RM0705 | R91 | Resistor, Fixed, Film, Chip, Nonestablished Reliability, Established Reliability, Style RM0705 | RM | 10 | 1% | 50 | 40 | 5 | 12.5% | 150 | 90 | 0 | 0% | 150 | 118 | 65
RESISTOR-CHP |  | RM0705 | R92 | Resistor, Fixed, Film, Chip, Nonestablished Reliability, Established Reliability, Style RM0705 | RM | 1K | 1% | 50 | 40 | 5 | 12.5% | 150 | 90 | 25 | 27.78% | 150 | 118 | 65
RESISTOR-CHP |  | RM0705 | R173 | Resistor, Fixed, Film, Chip, Nonestablished Reliability, Established Reliability, Style RM0705 | RM | 1K | 1% | 50 | 40 | 5 | 12.5% | 150 | 90 | 25 | 27.78% | 150 | 118 | 65
RESISTOR-CHP |  | RM0705 | R174 | Resistor, Fixed, Film, Chip, Nonestablished Reliability, Established Reliability, Style RM0705 | RM | 1K | 1% | 50 | 40 | 5 | 12.5% | 150 | 90 | 25 | 27.78% | 150 | 118 | 65
RESISTOR-CHP |  | RM0705 | R178 | Resistor, Fixed, Film, Chip, Nonestablished Reliability, Established Reliability, Style RM0705 | RM | 1K | 1% | 50 | 40 | 5 | 12.5% | 150 | 90 | 25 | 27.78% | 150 | 118 | 65
RESISTOR-CHP |  | RM0705 | R180 | Resistor, Fixed, Film, Chip, Nonestablished Reliability, Established Reliability, Style RM0705 | RM | 1K | 1% | 50 | 40 | 5 | 12.5% | 150 | 90 | 25 | 27.78% | 150 | 118 | 65
RESISTOR-CHP |  | RM0705 | R181 | Resistor, Fixed, Film, Chip, Nonestablished Reliability, Established Reliability, Style RM0705 | RM | 1K | 1% | 50 | 40 | 5 | 12.5% | 150 | 90 | 25 | 27.78% | 150 | 118 | 65
RESISTOR-CHP |  | RM0705 | R182 | Resistor, Fixed, Film, Chip, Nonestablished Reliability, Established Reliability, Style RM0705 | RM | 1K | 1% | 50 | 40 | 5 | 12.5% | 150 | 90 | 25 | 27.78% | 150 | 118 | 65
RESISTOR-CHP |  | RM0705 | R183 | Resistor, Fixed, Film, Chip, Nonestablished Reliability, Established Reliability, Style RM0705 | RM | 1K | 1% | 50 | 40 | 5 | 12.5% | 150 | 90 | 25 | 27.78% | 150 | 118 | 65
RESISTOR-CHP |  | RM0705 | R184 | Resistor, Fixed, Film, Chip, Nonestablished Reliability, Established Reliability, Style RM0705 | RM | 1K | 1% | 50 | 40 | 5 | 12.5% | 150 | 90 | 25 | 27.78% | 150 | 118 | 65
RESISTOR-CHP |  | RM0705 | R188 | Resistor, Fixed, Film, Chip, Nonestablished Reliability, Established Reliability, Style RM0705 | RM | 1K | 1% | 50 | 40 | 5 | 12.5% | 150 | 90 | 25 | 27.78% | 150 | 118 | 65
RESISTOR-CHP |  | RM0705 | R190 | Resistor, Fixed, Film, Chip, Nonestablished Reliability, Established Reliability, Style RM0705 | RM | 1K | 1% | 50 | 40 | 5 | 12.5% | 150 | 90 | 25 | 27.78% | 150 | 118 | 65
RESISTOR-CHP |  | RM0705 | R193 | Resistor, Fixed, Film, Chip, Nonestablished Reliability, Established Reliability, Style RM0705 | RM | 1K | 1% | 50 | 40 | 5 | 12.5% | 150 | 90 | 25 | 27.78% | 150 | 118 | 65
RESISTOR-CHP |  | RM0705 | R194 | Resistor, Fixed, Film, Chip, Nonestablished Reliability, Established Reliability, Style RM0705 | RM | 1K | 1% | 50 | 40 | 5 | 12.5% | 150 | 90 | 25 | 27.78% | 150 | 118 | 65
RESISTOR-CHP |  | RM0705 | R195 | Resistor, Fixed, Film, Chip, Nonestablished Reliability, Established Reliability, Style RM0705 | RM | 1K | 1% | 50 | 40 | 5 | 12.5% | 150 | 90 | 25 | 27.78% | 150 | 118 | 65
RESISTOR-CHP |  | RM0705 | R196 | Resistor, Fixed, Film, Chip, Nonestablished Reliability, Established Reliability, Style RM0705 | RM | 1K | 1% | 50 | 40 | 5 | 12.5% | 150 | 90 | 25 | 27.78% | 150 | 118 | 65
RESISTOR-CHP |  | RM0705 | R197 | Resistor, Fixed, Film, Chip, Nonestablished Reliability, Established Reliability, Style RM0705 | RM | 1K | 1% | 50 | 40 | 5 | 12.5% | 150 | 90 | 25 | 27.78% | 150 | 118 | 65
RESISTOR-CHP |  | RM0705 | R198 | Resistor, Fixed, Film, Chip, Nonestablished Reliability, Established Reliability, Style RM0705 | RM | 1K | 1% | 50 | 40 | 5 | 12.5% | 150 | 90 | 25 | 27.78% | 150 | 118 | 65
RESISTOR-CHP |  | RM0705 | R201 | Resistor, Fixed, Film, Chip, Nonestablished Reliability, Established Reliability, Style RM0705 | RM | 1K | 1% | 50 | 40 | 5 | 12.5% | 150 | 90 | 25 | 27.78% | 150 | 118 | 65
RESISTOR-CHP |  | RM0705 | R202 | Resistor, Fixed, Film, Chip, Nonestablished Reliability, Established Reliability, Style RM0705 | RM | 1K | 1% | 50 | 40 | 5 | 12.5% | 150 | 90 | 25 | 27.78% | 150 | 118 | 65
RESISTOR-CHP |  | RM0705 | R207 | Resistor, Fixed, Film, Chip, Nonestablished Reliability, Established Reliability, Style RM0705 | RM | 1K | 1% | 50 | 40 | 5 | 12.5% | 150 | 90 | 25 | 27.78% | 150 | 118 | 65
RESISTOR-CHP |  | RM0705 | R208 | Resistor, Fixed, Film, Chip, Nonestablished Reliability, Established Reliability, Style RM0705 | RM | 1K | 1% | 50 | 40 | 5 | 12.5% | 150 | 90 | 25 | 27.78% | 150 | 118 | 65
RESISTOR-CHP |  | RM0705 | R209 | Resistor, Fixed, Film, Chip, Nonestablished Reliability, Established Reliability, Style RM0705 | RM | 1K | 1% | 50 | 40 | 5 | 12.5% | 150 | 90 | 25 | 27.78% | 150 | 118 | 65
RESISTOR-CHP |  | RM0705 | R210 | Resistor, Fixed, Film, Chip, Nonestablished Reliability, Established Reliability, Style RM0705 | RM | 1K | 1% | 50 | 40 | 5 | 12.5% | 150 | 90 | 25 | 27.78% | 150 | 118 | 65
RESISTOR-CHP |  | RM0705 | R211 | Resistor, Fixed, Film, Chip, Nonestablished Reliability, Established Reliability, Style RM0705 | RM | 1K | 1% | 50 | 40 | 5 | 12.5% | 150 | 90 | 25 | 27.78% | 150 | 118 | 65
RESISTOR-CHP |  | RM0705 | R212 | Resistor, Fixed, Film, Chip, Nonestablished Reliability, Established Reliability, Style RM0705 | RM | 1K | 1% | 50 | 40 | 5 | 12.5% | 150 | 90 | 25 | 27.78% | 150 | 118 | 65
RESISTOR-CHP |  | RM0705 | R215 | Resistor, Fixed, Film, Chip, Nonestablished Reliability, Established Reliability, Style RM0705 | RM | 1K | 1% | 50 | 40 | 5 | 12.5% | 150 | 90 | 25 | 27.78% | 150 | 118 | 65
RESISTOR-CHP |  | RM0705 | R216 | Resistor, Fixed, Film, Chip, Nonestablished Reliability, Established Reliability, Style RM0705 | RM | 1K | 1% | 50 | 40 | 5 | 12.5% | 150 | 90 | 25 | 27.78% | 150 | 118 | 65
RESISTOR-CHP |  | RM0705 | R220 | Resistor, Fixed, Film, Chip, Nonestablished Reliability, Established Reliability, Style RM0705 | RM | 1K | 1% | 50 | 40 | 5 | 12.5% | 150 | 90 | 25 | 27.78% | 150 | 118 | 65
RESISTOR-CHP |  | RM0705 | R222 | Resistor, Fixed, Film, Chip, Nonestablished Reliability, Established Reliability, Style RM0705 | RM | 1K | 1% | 50 | 40 | 5 | 12.5% | 150 | 90 | 25 | 27.78% | 150 | 118 | 65
RESISTOR-CHP |  | RM0705 | R223 | Resistor, Fixed, Film, Chip, Nonestablished Reliability, Established Reliability, Style RM0705 | RM | 1K | 1% | 50 | 40 | 5 | 12.5% | 150 | 90 | 25 | 27.78% | 150 | 118 | 65
RESISTOR-CHP |  | RM0705 | R224 | Resistor, Fixed, Film, Chip, Nonestablished Reliability, Established Reliability, Style RM0705 | RM | 1K | 1% | 50 | 40 | 5 | 12.5% | 150 | 90 | 25 | 27.78% | 150 | 118 | 65
RESISTOR-CHP |  | RM0705 | R225 | Resistor, Fixed, Film, Chip, Nonestablished Reliability, Established Reliability, Style RM0705 | RM | 1K | 1% | 50 | 40 | 5 | 12.5% | 150 | 90 | 25 | 27.78% | 150 | 118 | 65
RESISTOR-CHP |  | RM0705 | R226 | Resistor, Fixed, Film, Chip, Nonestablished Reliability, Established Reliability, Style RM0705 | RM | 1K | 1% | 50 | 40 | 5 | 12.5% | 150 | 90 | 25 | 27.78% | 150 | 118 | 65
RESISTOR-CHP |  | RM0705 | R230 | Resistor, Fixed, Film, Chip, Nonestablished Reliability, Established Reliability, Style RM0705 | RM | 1K | 1% | 50 | 40 | 5 | 12.5% | 150 | 90 | 25 | 27.78% | 150 | 118 | 65
RESISTOR-CHP |  | RM0705 | R234 | Resistor, Fixed, Film, Chip, Nonestablished Reliability, Established Reliability, Style RM0705 | RM | 1K | 1% | 50 | 40 | 5 | 12.5% | 150 | 90 | 25 | 27.78% | 150 | 118 | 65
RESISTOR-CHP |  | RM0705 | R257 | Resistor, Fixed, Film, Chip, Nonestablished Reliability, Established Reliability, Style RM0705 | RM | 1K | 1% | 50 | 40 | 5 | 12.5% | 150 | 90 | 25 | 27.78% | 150 | 118 | 65
RESISTOR-CHP |  | RM0705 | R260 | Resistor, Fixed, Film, Chip, Nonestablished Reliability, Established Reliability, Style RM0705 | RM | 1K | 1% | 50 | 40 | 5 | 12.5% | 150 | 90 | 25 | 27.78% | 150 | 118 | 65
RESISTOR-CHP |  | RM0705 | R261 | Resistor, Fixed, Film, Chip, Nonestablished Reliability, Established Reliability, Style RM0705 | RM | 1K | 1% | 50 | 40 | 5 | 12.5% | 150 | 90 | 25 | 27.78% | 150 | 118 | 65
RESISTOR-CHP |  | RM0705 | R262 | Resistor, Fixed, Film, Chip, Nonestablished Reliability, Established Reliability, Style RM0705 | RM | 1K | 1% | 50 | 40 | 5 | 12.5% | 150 | 90 | 25 | 27.78% | 150 | 118 | 65
RESISTOR-CHP |  | RM0705 | R94 | Resistor, Fixed, Film, Chip, Nonestablished Reliability, Established Reliability, Style RM0705 | RM | 51.1K | 1% | 50 | 40 | 3.3 | 8.25% | 150 | 90 | 0.21 | 0.2333% | 150 | 118 | 65
RESISTOR-CHP |  | RM0705 | R171 | Resistor, Fixed, Film, Chip, Nonestablished Reliability, Established Reliability, Style RM0705 | RM | 6.81K | 1% | 50 | 40 | 3.3 | 8.25% | 150 | 90 | 1.6 | 1.778% | 150 | 118 | 65
RESISTOR-CHP |  | RM0705 | R172 | Resistor, Fixed, Film, Chip, Nonestablished Reliability, Established Reliability, Style RM0705 | RM | 6.81K | 1% | 50 | 40 | 3.3 | 8.25% | 150 | 90 | 1.6 | 1.778% | 150 | 118 | 65
RESISTOR-CHP |  | RM0705 | R185 | Resistor, Fixed, Film, Chip, Nonestablished Reliability, Established Reliability, Style RM0705 | RM | 6.81K | 1% | 50 | 40 | 3.3 | 8.25% | 150 | 90 | 1.6 | 1.778% | 150 | 118 | 65
RESISTOR-CHP |  | RM0705 | R186 | Resistor, Fixed, Film, Chip, Nonestablished Reliability, Established Reliability, Style RM0705 | RM | 6.81K | 1% | 50 | 40 | 3.3 | 8.25% | 150 | 90 | 1.6 | 1.778% | 150 | 118 | 65
RESISTOR-CHP |  | RM0705 | R199 | Resistor, Fixed, Film, Chip, Nonestablished Reliability, Established Reliability, Style RM0705 | RM | 6.81K | 1% | 50 | 40 | 3.3 | 8.25% | 150 | 90 | 1.6 | 1.778% | 150 | 118 | 65
RESISTOR-CHP |  | RM0705 | R200 | Resistor, Fixed, Film, Chip, Nonestablished Reliability, Established Reliability, Style RM0705 | RM | 6.81K | 1% | 50 | 40 | 3.3 | 8.25% | 150 | 90 | 1.6 | 1.778% | 150 | 118 | 65
RESISTOR-CHP |  | RM0705 | R213 | Resistor, Fixed, Film, Chip, Nonestablished Reliability, Established Reliability, Style RM0705 | RM | 6.81K | 1% | 50 | 40 | 3.3 | 8.25% | 150 | 90 | 1.6 | 1.778% | 150 | 118 | 65
RESISTOR-CHP |  | RM0705 | R214 | Resistor, Fixed, Film, Chip, Nonestablished Reliability, Established Reliability, Style RM0705 | RM | 6.81K | 1% | 50 | 40 | 3.3 | 8.25% | 150 | 90 | 1.6 | 1.778% | 150 | 118 | 65
RESISTOR-CHP |  | RM0705 | R256 | Resistor, Fixed, Film, Chip, Nonestablished Reliability, Established Reliability, Style RM0705 | RM | 6.81K | 1% | 50 | 40 | 3.3 | 8.25% | 150 | 90 | 1.6 | 1.778% | 150 | 118 | 65
RESISTOR-CHP |  | RM0705 | R177 | Resistor, Fixed, Film, Chip, Nonestablished Reliability, Established Reliability, Style RM0705 | RM | 4.99K | 1% | 50 | 40 | 3.3 | 8.25% | 150 | 90 | 2.2 | 2.444% | 150 | 118 | 65
RESISTOR-CHP |  | RM0705 | R179 | Resistor, Fixed, Film, Chip, Nonestablished Reliability, Established Reliability, Style RM0705 | RM | 4.99K | 1% | 50 | 40 | 3.3 | 8.25% | 150 | 90 | 2.2 | 2.444% | 150 | 118 | 65
RESISTOR-CHP |  | RM0705 | R191 | Resistor, Fixed, Film, Chip, Nonestablished Reliability, Established Reliability, Style RM0705 | RM | 4.99K | 1% | 50 | 40 | 3.3 | 8.25% | 150 | 90 | 2.2 | 2.444% | 150 | 118 | 65
RESISTOR-CHP |  | RM0705 | R192 | Resistor, Fixed, Film, Chip, Nonestablished Reliability, Established Reliability, Style RM0705 | RM | 4.99K | 1% | 50 | 40 | 3.3 | 8.25% | 150 | 90 | 2.2 | 2.444% | 150 | 118 | 65
RESISTOR-CHP |  | RM0705 | R205 | Resistor, Fixed, Film, Chip, Nonestablished Reliability, Established Reliability, Style RM0705 | RM | 4.99K | 1% | 50 | 40 | 3.3 | 8.25% | 150 | 90 | 2.2 | 2.444% | 150 | 118 | 65
RESISTOR-CHP |  | RM0705 | R206 | Resistor, Fixed, Film, Chip, Nonestablished Reliability, Established Reliability, Style RM0705 | RM | 4.99K | 1% | 50 | 40 | 3.3 | 8.25% | 150 | 90 | 2.2 | 2.444% | 150 | 118 | 65
RESISTOR-CHP |  | RM0705 | R219 | Resistor, Fixed, Film, Chip, Nonestablished Reliability, Established Reliability, Style RM0705 | RM | 4.99K | 1% | 50 | 40 | 3.3 | 8.25% | 150 | 90 | 2.2 | 2.444% | 150 | 118 | 65
RESISTOR-CHP |  | RM0705 | R221 | Resistor, Fixed, Film, Chip, Nonestablished Reliability, Established Reliability, Style RM0705 | RM | 4.99K | 1% | 50 | 40 | 3.3 | 8.25% | 150 | 90 | 2.2 | 2.444% | 150 | 118 | 65
RESISTOR-CHP |  | RM0705 | R259 | Resistor, Fixed, Film, Chip, Nonestablished Reliability, Established Reliability, Style RM0705 | RM | 4.99K | 1% | 50 | 40 | 3.3 | 8.25% | 150 | 90 | 2.2 | 2.444% | 150 | 118 | 65
|  | RWR81 | R229 | Resistor, Fixed, Wirewound, Power, Non-Inductively Wound, ER | RWR | 0.1 | 1% | 50 | 40 | 3.6 | 9% | 1000 | 600 | 2.2 | 0.3667% | 250 | 160 | 65
|  | RWR81 | R233 | Resistor, Fixed, Wirewound, Power, Non-Inductively Wound, ER | RWR | 0.1 | 1% | 50 | 40 | 3.6 | 9% | 1000 | 600 | 2.2 | 0.3667% | 250 | 160 | 65
RESISTOR-CHP |  | RM0705 | R231 | Resistor, Fixed, Film, Chip, Nonestablished Reliability, Established Reliability, Style RM0705 | RM | 31.6K | 1% | 50 | 40 | 3.6 | 9% | 150 | 90 | 0.4 | 0.4444% | 150 | 118 | 65
RESISTOR-CHP |  | RM0705 | R235 | Resistor, Fixed, Film, Chip, Nonestablished Reliability, Established Reliability, Style RM0705 | RM | 31.6K | 1% | 50 | 40 | 3.6 | 9% | 150 | 90 | 0.4 | 0.4444% | 150 | 118 | 65
NOTES:
/1 | 63mW per resistor to 70°C. Total Package power equals number of resistors times power per resistor (504mW). See manufacturer's data sheet for derating above 70°C.
/2 | Power rating is based on a maximum film temperature of 150°C and with a maximum heatsink temperature of 100°C.
/3 | Power rating is based on a total pad and trace size of 30mm2. Full rated power to 70°C only; see manufacturer's data sheet for derating curve.
/4 | Power rating is based on a total pad and trace size of 100mm2; device can handl 2000mW with pad and trace size of 300mm2. Full rated power to 70°C only; see manufacturer's data sheet for derating curve.
/5 | 50mW Per resistor, 350mW for entire network.
/6 | 200mW Per resistor, 1800mW for entire network.
/7 | 50mW Per resistor, 400mW for entire network.
/8 | 25mW Per resistor, 375mW for entire network.
/9 | For Isoloated Case: 100mW per resistor, 750mW per package for 16 pin & 1000mW per package for 20 or 24 pin; At 70C max. For Bussed Case: All the same except power per resistor is 500mW for 16 Pin & 24 pin and 530mW for 20 pin.
/10 | Derating per PPL. Full rated power to 70°C only; see military slash-sheet for derating to 125°C.
/11 | Derating per PPL. Full rated power to 70°C only; see military slash-sheet for derating to 150°C.
/12 | Derating per PPL. Full rated power to 125°C only; see military slash-sheet for derating to 175°C.
/13 | Derating per PPL. Full rated power to 125°C only; see military slash-sheet for derating to 250°C.
/14 | 100mW Per resistor, 800mW for entire network. Note: Voltage is 50V per Jerry Seems of IRC 361-985-3132
/15 | 1000mW rating with heat sink; otherwise 500mW.
/16 | Derating per PPL. Full rated power to 70°C only; see Figure 2 of manufacturer's data sheet for derating to 150°C.
Need to add note 3 & 4 regarding 600/1000 V rating in air?

## Microcircuit
Item Type | SOR-Assigned "Order As" P/N | GPN | CIRCUIT DESIGNATOR | DESCRIPTION | MICROCIRCUIT CLASS | Pkg-Type | VOLTAGE (V) |  |  |  | OUTPUT CURRENT (mA) |  |  |  | POWER (mW) |  |  |  | TEMPERATURE (°C) |  |  |  |  | NOTES | THERMAL RESISTANCE
[7 empty] | SUPPLY | DERATED | ACTUAL | STRESS RATIO | MAX. OUTPUT | DERATED | ACTUAL | STRESS RATIO | RATED | DERATED | ACTUAL | STRESS RATIO | MAX. JUNCTION | MAX. OPERATING | DERATED JUNCTION | MAX. ALLOWABLE JUNCTION | ACTUAL |  | JUNCTION-TO-CASE (tJC) °C | JUNCTION-TO-AMBIENT (tJA) °C | (tJSP(IS)) °C | RtJSP(AM)
INT-CKT | 5962-0422105QXC | RTAX2000S | U1 | Microcircuit, Memory, Digital, CMOS, Field Programmable Gate Array, 2,000,000 Gates, Monolithic Silicon | Digital | 352QFP | 3.75 | 3.375 | 3.3 | 97.78% | 8 | 6.4 | 0 | 0% | 10162.6016 | 8130.0813 |  | 0% | 125 | 125 | 100 | 100 |  |  | 0.2 | 12.3
[7 empty] | 1.7 | 1.575 | 1.5 | 95.24% | 24 | 19.2 | 1 | 5.208%
INT-CKT |  | 54AC14 | U2 | Microcircuit, Digital, Advanced CMOS, Hex Inverter with Schmitt Trigger Input, Monolithic Silicon | Digital | 14FP | 7 | 6.3 | 3.3 | 52.38% | 50 | 40 | 1 | 2.5% | 500 | 400 | 0 | 0% | 175 | 125 | 140 | 100 | 65
INT-CKT |  | 54AC14 | U8 | Microcircuit, Digital, Advanced CMOS, Hex Inverter with Schmitt Trigger Input, Monolithic Silicon | Digital | 14FP | 7 | 6.3 | 3.3 | 52.38% | 50 | 40 | 1 | 2.5% | 500 | 400 | 0 | 0% | 175 | 125 | 140 | 100 | 65
INT-CKT |  | HI1-0508A | U3 | Microcircuit, 16-Channel, 8-Channel, Differential 8-Channel and Differential 4-Channel, CMOS Analog MUXs with Active Overvoltage Protection | Digital | 16FP | 44 | 39.6 | 20 | 50.51% | 20 | 16 | 5 | 31.25% | 880 | 704 | 51 | 7.244% | 175 | 125 | 140 | 93.5 | 65
INT-CKT |  | AD648 | U4 | Microcircuit, Dual Precision, Low Power BiFET Op Amp | Linear | 8CDIP | 18 | 14.4 | 10 | 69.44% | 15 | 12 | 2 | 16.67% | 500 | 375 | 0 | 0% | 175 | 125 | 131.25 | 93.5 | 65
INT-CKT |  | AD648 | U33 | Microcircuit, Dual Precision, Low Power BiFET Op Amp | Linear | 8CDIP | 18 | 14.4 | 10 | 69.44% | 15 | 12 | 2 | 16.67% | 500 | 375 | 0 | 0% | 175 | 125 | 131.25 | 93.5 | 65
INT-CKT |  | LTC1604 | U5 | Microcircuit, High Speed, 16-Bit, 333ksps Sampling A/D Converter with Shutdown | Digital |  | 6 | 5.4 | 5 | 92.59% | 50 | 40 | 10 | 25% | 500 | 400 | 100 | 25% | 125 | 125 | 100 | 100 | 65
INT-CKT |  | UT54ACS164245SEI | U6 | Microcircuit, Digital, Radiation Hardened, Advanced CMOS, Schmitt 16-Bit Bidirectional Multipurpose Transceiver with Three-State Outputs, Monolithic Silicon | Digital | 48FP | 6 | 5.4 | 5 | 92.59% | 8 | 6.4 | 1 | 15.62% | 1000 | 800 | 60 | 7.5% | 175 | 125 | 140 | 100 | 65
INT-CKT |  | UT54ACS164245SEI | U7 | Microcircuit, Digital, Radiation Hardened, Advanced CMOS, Schmitt 16-Bit Bidirectional Multipurpose Transceiver with Three-State Outputs, Monolithic Silicon | Digital | 48FP | 6 | 5.4 | 5 | 92.59% | 8 | 6.4 | 1 | 15.62% | 1000 | 800 | 60 | 7.5% | 175 | 125 | 140 | 100 | 65
INT-CKT |  | UT54ACS164245SEI | U9 | Microcircuit, Digital, Radiation Hardened, Advanced CMOS, Schmitt 16-Bit Bidirectional Multipurpose Transceiver with Three-State Outputs, Monolithic Silicon | Digital | 48FP | 6 | 5.4 | 5 | 92.59% | 8 | 6.4 | 1 | 15.62% | 1000 | 800 | 60 | 7.5% | 175 | 125 | 140 | 100 | 65
INT-CKT |  | UT54ACS164245SEI | U10 | Microcircuit, Digital, Radiation Hardened, Advanced CMOS, Schmitt 16-Bit Bidirectional Multipurpose Transceiver with Three-State Outputs, Monolithic Silicon | Digital | 48FP | 6 | 5.4 | 5 | 92.59% | 8 | 6.4 | 1 | 15.62% | 1000 | 800 | 60 | 7.5% | 175 | 125 | 140 | 100 | 65
INT-CKT |  | UT54ACS164245SEI | U11 | Microcircuit, Digital, Radiation Hardened, Advanced CMOS, Schmitt 16-Bit Bidirectional Multipurpose Transceiver with Three-State Outputs, Monolithic Silicon | Digital | 48FP | 6 | 5.4 | 5 | 92.59% | 8 | 6.4 | 1 | 15.62% | 1000 | 800 | 60 | 7.5% | 175 | 125 | 140 | 100 | 65
INT-CKT |  | UT54ACS164245SEI | U14 | Microcircuit, Digital, Radiation Hardened, Advanced CMOS, Schmitt 16-Bit Bidirectional Multipurpose Transceiver with Three-State Outputs, Monolithic Silicon | Digital | 48FP | 6 | 5.4 | 5 | 92.59% | 8 | 6.4 | 1 | 15.62% | 1000 | 800 | 60 | 7.5% | 175 | 125 | 140 | 100 | 65
INT-CKT |  | UT54ACS164245SEI | U15 | Microcircuit, Digital, Radiation Hardened, Advanced CMOS, Schmitt 16-Bit Bidirectional Multipurpose Transceiver with Three-State Outputs, Monolithic Silicon | Digital | 48FP | 6 | 5.4 | 5 | 92.59% | 8 | 6.4 | 1 | 15.62% | 1000 | 800 | 60 | 7.5% | 175 | 125 | 140 | 100 | 65
INT-CKT |  | UT54ACS164245SEI | U18 | Microcircuit, Digital, Radiation Hardened, Advanced CMOS, Schmitt 16-Bit Bidirectional Multipurpose Transceiver with Three-State Outputs, Monolithic Silicon | Digital | 48FP | 6 | 5.4 | 5 | 92.59% | 8 | 6.4 | 1 | 15.62% | 1000 | 800 | 60 | 7.5% | 175 | 125 | 140 | 100 | 65
INT-CKT |  | UT54ACS164245SEI | U19 | Microcircuit, Digital, Radiation Hardened, Advanced CMOS, Schmitt 16-Bit Bidirectional Multipurpose Transceiver with Three-State Outputs, Monolithic Silicon | Digital | 48FP | 6 | 5.4 | 5 | 92.59% | 8 | 6.4 | 1 | 15.62% | 1000 | 800 | 60 | 7.5% | 175 | 125 | 140 | 100 | 65
INT-CKT |  | UT54ACS164245SEI | U20 | Microcircuit, Digital, Radiation Hardened, Advanced CMOS, Schmitt 16-Bit Bidirectional Multipurpose Transceiver with Three-State Outputs, Monolithic Silicon | Digital | 48FP | 6 | 5.4 | 5 | 92.59% | 8 | 6.4 | 1 | 15.62% | 1000 | 800 | 60 | 7.5% | 175 | 125 | 140 | 100 | 65
INT-CKT |  | UT54ACS164245SEI | U21 | Microcircuit, Digital, Radiation Hardened, Advanced CMOS, Schmitt 16-Bit Bidirectional Multipurpose Transceiver with Three-State Outputs, Monolithic Silicon | Digital | 48FP | 6 | 5.4 | 5 | 92.59% | 8 | 6.4 | 1 | 15.62% | 1000 | 800 | 60 | 7.5% | 175 | 125 | 140 | 100 | 65
INT-CKT |  | UT54ACS164245SEI | U24 | Microcircuit, Digital, Radiation Hardened, Advanced CMOS, Schmitt 16-Bit Bidirectional Multipurpose Transceiver with Three-State Outputs, Monolithic Silicon | Digital | 48FP | 6 | 5.4 | 5 | 92.59% | 8 | 6.4 | 1 | 15.62% | 1000 | 800 | 60 | 7.5% | 175 | 125 | 140 | 100 | 65
INT-CKT |  | UT54ACS164245SEI | U25 | Microcircuit, Digital, Radiation Hardened, Advanced CMOS, Schmitt 16-Bit Bidirectional Multipurpose Transceiver with Three-State Outputs, Monolithic Silicon | Digital | 48FP | 6 | 5.4 | 5 | 92.59% | 8 | 6.4 | 1 | 15.62% | 1000 | 800 | 60 | 7.5% | 175 | 125 | 140 | 100 | 65
INT-CKT |  | UT54ACS164245SEI | U28 | Microcircuit, Digital, Radiation Hardened, Advanced CMOS, Schmitt 16-Bit Bidirectional Multipurpose Transceiver with Three-State Outputs, Monolithic Silicon | Digital | 48FP | 6 | 5.4 | 5 | 92.59% | 8 | 6.4 | 1 | 15.62% | 1000 | 800 | 60 | 7.5% | 175 | 125 | 140 | 100 | 65
INT-CKT |  | UT54ACS164245SEI | U29 | Microcircuit, Digital, Radiation Hardened, Advanced CMOS, Schmitt 16-Bit Bidirectional Multipurpose Transceiver with Three-State Outputs, Monolithic Silicon | Digital | 48FP | 6 | 5.4 | 5 | 92.59% | 8 | 6.4 | 1 | 15.62% | 1000 | 800 | 60 | 7.5% | 175 | 125 | 140 | 100 | 65
INT-CKT |  | UT54ACS164245SEI | U38 | Microcircuit, Digital, Radiation Hardened, Advanced CMOS, Schmitt 16-Bit Bidirectional Multipurpose Transceiver with Three-State Outputs, Monolithic Silicon | Digital | 48FP | 6 | 5.4 | 5 | 92.59% | 8 | 6.4 | 1 | 15.62% | 1000 | 800 | 60 | 7.5% | 175 | 125 | 140 | 100 | 65
INT-CKT |  | UT54ACS164245SEI | U39 | Microcircuit, Digital, Radiation Hardened, Advanced CMOS, Schmitt 16-Bit Bidirectional Multipurpose Transceiver with Three-State Outputs, Monolithic Silicon | Digital | 48FP | 6 | 5.4 | 5 | 92.59% | 8 | 6.4 | 1 | 15.62% | 1000 | 800 | 60 | 7.5% | 175 | 125 | 140 | 100 | 65
INT-CKT |  | UT54ACS164245SEI | U41 | Microcircuit, Digital, Radiation Hardened, Advanced CMOS, Schmitt 16-Bit Bidirectional Multipurpose Transceiver with Three-State Outputs, Monolithic Silicon | Digital | 48FP | 6 | 5.4 | 5 | 92.59% | 8 | 6.4 | 1 | 15.62% | 1000 | 800 | 60 | 7.5% | 175 | 125 | 140 | 100 | 65
INT-CKT |  | MMFN08408808S-F | U12 |  | Digital | 50-SOP | 5.11 | 4.599 | 3.3 | 71.75% | 5 | 4 | 1 | 25% |  | 0 |  | #DIV/0! | 125 | 100 | 100 | 100 | 65
INT-CKT |  | MMFN08408808S-F | U13 |  | Digital | 50-SOP | 5.11 | 4.599 | 3.3 | 71.75% | 5 | 4 | 1 | 25% |  | 0 |  | #DIV/0! | 125 | 100 | 100 | 100 | 65
INT-CKT |  | MMFN08408808S-F | U16 |  | Digital | 50-SOP | 5.11 | 4.599 | 3.3 | 71.75% | 5 | 4 | 1 | 25% |  | 0 |  | #DIV/0! | 125 | 100 | 100 | 100 | 65
INT-CKT |  | MMFN08408808S-F | U17 |  | Digital | 50-SOP | 5.11 | 4.599 | 3.3 | 71.75% | 5 | 4 | 1 | 25% |  | 0 |  | #DIV/0! | 125 | 100 | 100 | 100 | 65
INT-CKT |  | MMFN08408808S-F | U22 |  | Digital | 50-SOP | 5.11 | 4.599 | 3.3 | 71.75% | 5 | 4 | 1 | 25% |  | 0 |  | #DIV/0! | 125 | 100 | 100 | 100 | 65
INT-CKT |  | MMFN08408808S-F | U23 |  | Digital | 50-SOP | 5.11 | 4.599 | 3.3 | 71.75% | 5 | 4 | 1 | 25% |  | 0 |  | #DIV/0! | 125 | 100 | 100 | 100 | 65
INT-CKT |  | MMFN08408808S-F | U26 |  | Digital | 50-SOP | 5.11 | 4.599 | 3.3 | 71.75% | 5 | 4 | 1 | 25% |  | 0 |  | #DIV/0! | 125 | 100 | 100 | 100 | 65
INT-CKT |  | MMFN08408808S-F | U27 |  | Digital | 50-SOP | 5.11 | 4.599 | 3.3 | 71.75% | 5 | 4 | 1 | 25% |  | 0 |  | #DIV/0! | 125 | 100 | 100 | 100 | 65
INT-CKT |  | 238A790D | U30 | Microcircuit, Digital, CMOS, EEPROM (32 x 8-Bit), Radiation Hardened, 3.3V | Digital | 28FP | 7 | 6.3 | 3.3 | 52.38% | 150 | 120 | 60 | 50% | 1500 | 1200 | 200 | 16.67% | 150 | 125 | 120 | 100 | 65
INT-CKT |  | 28LV010 | U31 | Microcircuit, Digital, Memory, High Density, Radiation Hardened, 3.3V, 1 Megabit EEPROM (128 x 8-Bit) | Digital | 32FRP | 7 | 6.3 | 3.3 | 52.38% | 2.1 | 1.68 | 1 | 59.52% | 54 | 43.2 |  | 0% | 150 | 125 | 120 | 100 | 65
INT-CKT |  | HLX6228 | U32 | Microcircuit, Radiation Hardened, Static RAM, 128K x 8 | Digital | 32FP | 6 | 5.4 | 3.3 | 61.11% | 25 | 20 | 1 | 5% | 2000 | 1600 | 100 | 6.25% | 150 | 125 | 120 | 100 | 65
INT-CKT |  | MSK5822-3.3 | U34 | Microcircuit, Hybrid, Linear, Positive, Ulta Low Dropout, Fixed Regulator | Linear | 5-Tab | 10 | 9 | 3.6 | 40% | 5000 | 4000 | 390 | 9.75% | 1600 | 1200 | 120 | 10% | 150 | 125 | 112.5 | 93.5 | 65
INT-CKT |  | MSK5822-1.5 | U35 | Microcircuit, Hybrid, Linear, Positive, Ulta Low Dropout, Fixed Regulator | Linear | 5-Tab | 10 | 9 | 3.6 | 40% | 5000 | 4000 | 380 | 9.5% | 1600 | 1200 | 110 | 9.167% | 150 | 125 | 112.5 | 93.5 | 65
INT-CKT | 5962R9865205VYA | UT54LVDS032LV | U36 | Microcircuit, Linear, LVDS Quad CMOS Differential Line Receiver, Monolithic Silicon | Linear | 16FP | 3.3 | 2.64 | 3.3 | 125% | 2 | 1.6 | 1 | 62.5% | 1250 | 937.5 | 50 | 5.333% | 150 | 125 | 112.5 | 93.5 | 65
INT-CKT | 5962R9865105VYA | UT54LVDS031LV | U37 | Microcircuit, Linear, 3 Volt LVDS Quad CMOS Differential Line Driver, Monolithic Silicon | Linear | 16FP | 3.3 | 2.64 | 3.3 | 125% | 2 | 1.6 | 1 | 62.5% | 1250 | 937.5 | 60 | 6.4% | 175 | 125 | 131.25 | 93.5 | 65
INT-CKT |  | MMSD08256804S-C | U40 |  | Digital | 54-SOP | 5.125 | 4.1 | 3.3 | 80.49% | 62.5 | 50 | 1 | 2% | 1000 | 800 | 300 | 37.5% | 150 | 125 | 120 | 100 | 65
OSCILLATOR |  | QT641L | Y1 | Oscillator, Crystal Controlled, Type 1, Rad-Hard | Digital |  | 7 | 6.3 | 3.3 | 52.38% |  | 0 | 0 | #DIV/0! | 0 | 0 |  | #DIV/0! | 150 | 125 | 120 | 100 | 65
NOTES:
/1 | For Votlage Regulators, derate Vi-Vout =.9
/2 | DC drain current (any one output)
/3 | Per pin. From Low-level ouput voltage conditions.
/4 | Per pin. From Not-RESET Output Voltage.
/5 | Per pin. From Output low voltage.
/6 | Per pin. From Output low voltage.
Calculated
Unsure of data

## Original file
RBSP EFW DCB TOP LEVEL Revised: Tuesday, June 16, 2009
RBSP_EFW_DCB_004 Revision: J
SPACE SCIENCE LAB
UNIVERSITY OF CALIFORNIA, BERKELEY
Bill Of Materials July 13,2009 14:03:03 | Page1 |  |  |  |  | for all - max temp 65 degrees C
Item | Quantity | Reference | Part | Voltage Rating | PCB Footprint | Derating
______________________________________________
1 | 100 | C1,C19,C20,C21,C22,C23, | 0.1uF | 100V | CDR35 | 100V part used in <10Vdc application | Where is temperature derating? Where is usage information? Is 85/85 being performed? Are all the applications DC or is there also an AC ripple?
|  | C24,C25,C26,C27,C28,C29, |  |  |  |  | Same as above?
|  | C30,C31,C32,C33,C34,C35, |  |  |  |  | Same as above?
|  | C36,C37,C38,C39,C40,C41, |  |  |  |  | Same as above?
|  | C42,C43,C44,C45,C46,C47, |  |  |  |  | Same as above?
|  | C48,C49,C50,C54,C55,C58, |  |  |  |  | Same as above?
|  | C59,C61,C62,C63,C64,C65, |  |  |  |  | Same as above?
|  | C68,C70,C72,C73,C75,C76, |  |  |  |  | Same as above?
|  | C77,C78,C79,C80,C81,C84, |  |  |  |  | Same as above?
|  | C88,C90,C91,C94,C97,C99, |  |  |  |  | Same as above?
|  | C102,C106,C107,C110,C111, |  |  |  |  | Same as above?
|  | C116,C120,C124,C128,C130, |  |  |  |  | Same as above?
|  | C131,C132,C138,C143,C145, |  |  |  |  | Same as above?
|  | C146,C147,C150,C151,C156, |  |  |  |  | Same as above?
|  | C160,C178,C179,C180,C181, |  |  |  |  | Same as above?
|  | C184,C185,C186,C187,C194, |  |  |  |  | Same as above?
|  | C197,C204,C205,C206,C208, |  |  |  |  | Same as above?
|  | C210,C211,C212,C213,C218 |  |  |  |  | Same as above?
2 | 53 | C2,C3,C4,C5,C6,C7,C8,C9, | 0.01uF | 100V | CDR32 | 100V part used in <10Vdc application | Where is temperature derating? Where is usage information? Is 85/85 being performed?
|  | C10,C11,C12,C13,C14,C15, |  |  |  |  | Same as above?
|  | C16,C17,C18,C74,C85,C89, |  |  |  |  | Same as above?
|  | C92,C93,C98,C103,C104, |  |  |  |  | Same as above?
|  | C105,C108,C109,C112,C113, |  |  |  |  | Same as above?
|  | C117,C121,C125,C129,C133, |  |  |  |  | Same as above?
|  | C135,C136,C137,C140,C141, |  |  |  |  | Same as above?
|  | C148,C149,C152,C153,C157, |  |  |  |  | Same as above?
|  | C161,C207,C209,C214,C215, |  |  |  |  | Same as above?
|  | C216,C217,C219 |  |  |  |  | Same as above?
3 | 2 | C51,C52 | 22uF | 10V | T493C | derated to 5V used in max 3.3V application | Where is temperature derating? Where is info on surge & ESR?
4 | 3 | C53,C189,C200 | 4.7uF | 15V | CWR06E | derated to 7.5V used in max 5V application | Where is temperature derating? Where is info on surge & ESR?
5 | 5 | C56,C57,C60,C69,C71 | 10uF | 15V | CWR06F | derated to 7.5V used in max 5V application | Where is temperature derating? Where is info on surge & ESR?
6 | 1 | C66 | 2.2uF | 10V | CWR06B | derated to 5V used in max 2.5V application | Where is temperature derating? Where is info on surge & ESR?
7 | 5 | C67,C182,C183,C195,C196 | 47uF | 10V | CWR06H | derated to 5V used in max 4.375V application | Where is temperature derating? Where is info on surge & ESR?
8 | 8 | C227,C228,C229,C230,C231, | 47uF | 10V | CWR09H | derated to 5V used in max 3.6V application | Where is temperature derating? Where is info on surge & ESR?
|  | C232,C233,C234 |  |  |  |  | What type of capacitor? Where is usage & derating info?
9 | 3 | D1,D2,D3 | 1N6642 | 100V | D | derated to 70Vbreakdown, max is 5V, derated to surge current of 1.25A, max is 50mA, Forward current derated to 150mA, derated to 125 degrees, max temp 65 degrees | What type of diode? Where is rated values?
10 | 9 | D4,D5,D6,D7,D8,D9,D10, | 1N4626UR-1 | 5.6V Zener | DO-213AA | power dissapation derated to 250mW, 0.11mW | What type of diode? Where is temperature derating/other?
|  | D11,D12 |  |  |  |  | Same as above?
11 | 1 | GJ8 | JUMPER |  |  |  | N/A
12 | 1 | J1 | CON16A |  | HEADER16 | Not required | N/A
13 | 1 | J2 | PRD |  | HEADER01 | Not required | N/A
14 | 1 | J3 | PRC |  | HEADER01 | Not required | N/A
15 | 1 | J6 | JUMPER |  | HEADER02 | Not required | N/A
16 | 1 | J702 | CONNECTOR DB9 |  | DSUB9 |  | What type of connector? Where is usage & derating info?
17 | 1 | J704 | CONN RCPT 51/SM |  | MDM51 |  | What type of connector? Where is usage & derating info?
18 | 1 | MH1 | PLATED MOUNTING HOLE |  |  | Not required | N/A
19 | 1 | P722 | KA98/127 |  |  |  | What type of device is this? Where is usage and derating info?
20 | 8 | Q1,Q2,Q9,Q10,Q17,Q18,Q25, | IRHLUB7970Z4 |  | UB | Vgs derated to 6V, max is 5.6V. Vds derated to 45V, max is 3.3V. | Where are rated values & rest of derating info?
|  | Q26 |  |  |  |  | Same as above?
21 | 18 | Q3,Q4,Q7,Q8,Q11,Q12,Q15, | 2N2222AUB |  | UB | power derated to 0.25W, max is 8.3mW, voltage derated to 37.5V, max is 10V | Where is current & temperature derating info?
|  | Q16,Q19,Q20,Q23,Q24,Q27, |  |  |  |  | Same as above?
|  | Q28,Q31,Q32,Q36,Q38 |  |  |  |  | Same as above?
22 | 11 | Q5,Q6,Q13,Q14,Q21,Q22, | 2N2907AUB |  | UB | power derated to 0.25W, max is 8.3mW, voltage derated to 37.5V, max is 10V | Where is current & temperature derating info?
|  | Q29,Q30,Q33,Q34,Q37 |  |  |  |  | Same as above?
23 | 1 | Q35 | IRHLNA797064 |  | SMD2 | Vgs derated to 6V, max is 5.6V. Vds derated to 45V, max is 3.3V | Where are rated values & rest of derating info?
24 | 1 | RT1 | FPGA_TEMP |  | HEADER02 | Not required | O.K.
25 | 51 | R1,R99,R100,R107,R108, | 10k | 150V, 400mW | 805 | derated to 80V, max is 3.3V | Where is temperature derating info?
|  | R109,R110,R111,R112,R113, |  |  |  | power derated to 150mW, max is 1.1mW | Same as above?
|  | R114,R115,R121,R131,R163, |  |  |  |  | Same as above?
|  | R164,R165,R166,R167,R168, |  |  |  |  | Same as above?
|  | R169,R170,R175,R176,R187, |  |  |  |  | Same as above?
|  | R189,R203,R204,R217,R218, |  |  |  |  | Same as above?
|  | R232,R236,R240,R241,R242, |  |  |  |  | Same as above?
|  | R243,R244,R245,R246,R247, |  |  |  |  | Same as above?
|  | R248,R249,R250,R251,R252, |  |  |  |  | Same as above?
|  | R254,R255,R258,R263,R264, |  |  |  |  | Same as above?
|  | R265 |  |  |  |  | Same as above?
26 | 44 | R2,R3,R4,R5,R6,R7,R8,R9, | 0R |  | 805 | Not required | Not required, as not in design? If not, where is derating & usage info?
|  | R10,R11,R12,R13,R14,R15, |  |  |  |  | Same as above?
|  | R16,R17,R18,R27,R28,R30, |  |  |  |  | Same as above?
|  | R39,R41,R43,R60,R62,R63, |  |  |  |  | Same as above?
|  | R64,R81,R82,R83,R84,R85, |  |  |  |  | Same as above?
|  | R86,R87,R88,R89,R93,R120, |  |  |  |  | Same as above?
|  | R122,R123,R124,R227,R228, |  |  |  |  | Same as above?
|  | R283 |  |  |  |  | Same as above?
27 | 1 | R19 | 200R | 150V, 400mW | 805 | derated to 120V, max is 3.3V, derated to 240mW max is 54mW | Where is temperature derating info?
28 | 42 | R20,R21,R22,R23,R24,R25, | 20R | 150V, 400mW | 805 | derated to 120V, max is 3.3V, derated to 240mW max is 33mW | Where is temperature derating info?
|  | R26,R29,R31,R32,R33,R34, |  |  |  |  | Same as above?
|  | R35,R36,R37,R38,R40,R42, |  |  |  |  | Same as above?
|  | R45,R46,R47,R48,R49,R61, |  |  |  |  | Same as above?
|  | R70,R266,R267,R268,R269, |  |  |  |  | Same as above?
|  | R270,R271,R272,R273,R274, |  |  |  |  | Same as above?
|  | R275,R276,R277,R278,R279, |  |  |  |  | Same as above?
|  | R280,R281,R282 |  |  |  |  | Same as above?
29 | 18 | R44,R97,R147,R148,R149, | 100K | 150V, 400mW | 805 | derated to 120V, max is 3.3V, derated to 240mW, max is 0.1mW | Where is temperature derating info?
|  | R150,R151,R152,R153,R154, |  |  |  |  | Same as above?
|  | R155,R156,R157,R158,R159, |  |  |  |  | Same as above?
|  | R160,R161,R162 |  |  |  |  | Same as above?
30 | 37 | R50,R51,R52,R53,R54,R55, | 100R | 150V, 400mW | 805 | derated to 120V, max is 3.3V, derated to 240mW, max is 100mW | Where is temperature derating info?
|  | R56,R57,R58,R59,R65,R66, |  |  |  |  | Same as above?
|  | R67,R68,R69,R71,R72,R73, |  |  |  |  | Same as above?
|  | R74,R75,R76,R78,R79,R80, |  |  |  |  | Same as above?
|  | R95,R96,R98,R101,R102, |  |  |  |  | Same as above?
|  | R103,R104,R105,R106,R237, |  |  |  |  | Same as above?
|  | R238,R239,R253 |  |  |  |  | Same as above?
31 | 19 | R90,R117,R118,R128,R132, | 51R1 | 150V, 400mW | 805 | derated to 120V, max is 3.3V, derated to 240mW, max is 213mW | Where is temperature derating info?
|  | R133,R134,R135,R136,R137, |  |  |  |  | Same as above?
|  | R138,R139,R140,R141,R142, |  |  |  |  | Same as above?
|  | R143,R144,R145,R146 |  |  |  |  | Same as above?
32 | 1 | R91 | 10R | 150V, 400mW | 805 | derated to 120V, max is 5V, derated to 240mW, max is 0mW | Where is temperature derating info?
33 | 39 | R92,R173,R174,R178,R180, | 1k | 150V, 400mW | 805 | derated to 120V, max is 5V, derated to 240mW, max is 25mW | Where is temperature derating info?
|  | R181,R182,R183,R184,R188, |  |  |  |  | Same as above?
|  | R190,R193,R194,R195,R196, |  |  |  |  | Same as above?
|  | R197,R198,R201,R202,R207, |  |  |  |  | Same as above?
|  | R208,R209,R210,R211,R212, |  |  |  |  | Same as above?
|  | R215,R216,R220,R222,R223, |  |  |  |  | Same as above?
|  | R224,R225,R226,R230,R234, |  |  |  |  | Same as above?
|  | R257,R260,R261,R262 |  |  |  |  | Same as above?
34 | 1 | R94 | 51k1 | 150V, 400mW | 805 | derated to 120V, max is 3.3V, derated to 240mW, max is 0.21mW | Where is temperature derating info?
35 | 9 | R171,R172,R185,R186,R199, | 6k81 | 150V, 400mW | 805 | derated to 120V, max is 3.3V, derated to 240mW, max is 1.6mW | Where is temperature derating info?
|  | R200,R213,R214,R256 |  |  |  |  | Same as above?
36 | 9 | R177,R179,R191,R192,R205, | 4k99 | 150V, 400mW | 805 | derated to 120V, max is 3.3V, derated to 240mW, max is 2.2mW | Where is temperature derating info?
|  | R206,R219,R221,R259 |  |  |  |  | Same as above?
37 | 2 | R229,R233 | 0R1 |  | RWR81 |  | Same as above?
38 | 2 | R231,R235 | 31k6 | 150V, 400mW | 805 | derated to 120V, max is 3.6V, derated to 240mW, max is 0.4mW | Where is temperature derating info?
39 | 16 | TP1,TP2,TP3,TP4,TP7,TP8, | DGND |  | HEADER01 |  | N/A
|  | TP9,TP10,TP11,TP12,TP13, |  |  |  |  | N/A
|  | TP14,TP15,TP18,TP21,TP22 |  |  |  |  | N/A
40 | 2 | TP5,TP20 | P1_5VD |  | HEADER01 | Not required | N/A
41 | 2 | TP6,TP17 | P3_3VD |  | HEADER01 | Not required | N/A
42 | 1 | TP16 | P3_6VD |  | HEADER01 | Not required | N/A
43 | 1 | TP19 | P1_8VD |  | HEADER01 | Not required | N/A
44 | 1 | TP23 | AGND |  | HEADER01 | Not required | N/A
45 | 1 | TP24 | P5VD |  | HEADER01 | Not required | N/A
46 | 1 | TP25 | VCC_SDRAM |  | HEADER01 | Not required | N/A
47 | 1 | U1 | RTAX2000S |  | CQFP-352 | input voltage is derated to 1.62V, max is 1.5V, io voltage is derated to 3.375V, max is 3.3V. Maximum output current 24mA, derated to 19mA, max is 1mA. | Where are rated values? Where are power & temperature derating info?
48 | 2 | U2,U8 | 54AC14 |  | W14B | input voltage is derated to 6.3V, max is 3.3V. Maximum ouput current is derated to 40mA, maximum is 1mA. | Where are rated values? Where are power & temperature derating info?
49 | 1 | U3 | HI1-0508A |  | CDIP16 | max 44V, supply voltage derated to 39V, max is 20V, Max Power Dissipation 880mW, derates to 700mW, max is 51mW, maximum output current(20mA) is derated to 16mA, max draw is 5mA. | Where is temperature derating info?
50 | 2 | U4,U33 | AD648 |  | CERDIP8 | input voltage is derated to +/-14.4V, max is +/-10V, Power Disspation is derated to 375mW, maximum output current is derated to 11.25mA, max draw is 2mA | Where are rated values? Where is temperature derating info?
51 | 1 | U5 | LTC1604 |  | SSOP36 | input voltage is derated to 5.4V, max is 5V, Power Dissipation is derated to 400mW, max is 100mW, maximum output current is 50mA, max is 10mA | This is a plastic package; was guidelines for PEM-INST-001 deratng used? What are rated values? Where is temperature derating info?
52 | 18 | U6,U7,U9,U10,U11,U14,U15, | UT54ACS164245SEI |  | FP48 | input voltage is derated to 5.4V, max is 5V, Power Dissipation is derated to 800mW, max power is 60mW, maximum output current is 8mA per io, max current 1mA | Where are rated values? Where is temperature derating info?
|  | U18,U19,U20,U21,U24,U25, |  |  |  |  | Same as above?
|  | U28,U29,U38,U39,U41 |  |  |  |  | Same as above?
53 | 8 | U12,U13,U16,U17,U22,U23, | MMFN08408808S-F |  | SOP50 | input voltage is derated to 4.6V, max is 3.3V, maximum output current is derated to 4mA per IO, max is 1mA | This is a plastic package; was guidelines for PEM-INST-001 deratng used? What are rated values? Where is temperature derating info?
|  | U26,U27 |  |  |  |  | Same as above?
54 | 1 | U30 | 238A790D |  | FP28 | supply voltage derated to 6.3V, max voltage is 3.3V, max power derated to 1.2W, max power draw is 200mW. Max derated current is 120mA, max draw is 60mA | Where are rated values? Where is temperature derating info?
55 | 1 | U31 | 28LV010 |  | FP-RP32 | Input voltage is derated to 6.3V, max is 3.3V, maximum output current is derated to 16mA per IO, max current is 1mA | Where are rated values? Where is temperature derating info?
56 | 1 | U32 | HLX6228 |  | FP32 | input voltage is derated to 5.4V, max is 3.3V, Power Dissipation is derated to 1.6W, max power is 100mW , maximum output current per IO is derated to 20mA, max is 1mA | Where are rated values? Where is temperature derating info?
57 | 1 | U34 | MSK5822-3.3 |  | TOP-TAB | input voltage is derated to 9V, max is 3.6V, Power Dissipation is derated to 1.2W, max is 120mW, maximum output current is derated to 4A, max current out is 0.390A | Where are rated values? Where is temperature derating info?
58 | 1 | U35 | MSK5822-1.5 |  | TOP-TAB | input voltage is derated to 9V, max is 3.6V, Power Dissipation is derated to 1.2W, max is 110mW, maximum output current is derated to 4A, max current out is 0.380A | Where are rated values? Where is temperature derating info?
59 | 1 | U36 | UT54LVDS032LV |  | FP16 | input voltage is derated to 3.6V, max is 3.3V, Power Dissipation 1W, max is 50mW, maximum output current is derated to 8mA per io, max drive 1mA | Where are rated values? Where is temperature derating info?
60 | 1 | U37 | UT54LVDS031LV |  | FP16 | input voltage is derated to 3.6V, max is 3.3V, Power Dissipation 1W, max is 60mW, maximum output current is derated to 8mA per io, max drive 1mA | Where are rated values? Where is temperature derating info?
61 | 1 | U40 | MMSD08256804S-C |  | SOP54 | supply voltage derated to 4.1V, max is 3.3V, max power dissipation derated is 800mW, max is 300mW, max current is 50mA per IO, max drive is 1mA., max clock derated is 80MHz, max clock is 16MHz | This is a plastic package; was guidelines for PEM-INST-001 deratng used? What are rated values? Where is temperature derating info?
62 | 1 | Y1 | QT641L |  | OSC | input voltage is derated to 6.3V, max voltage is 3.3V, operating temperature max 55 deg, max temp 85 deg, junction rise 2.5deg | Where are rated values? Where is current derating info?